## Worksheet
AZ216-Z12R
small body thermoplastic enclosure with foldable latching cover Actuator heads can be repositioned in steps 4 x 90° Different contact options Latching force 12N or 30N depending on variant
Ordering data
Product type description | AZ216-Z12R
Article number (order number) | 103053362
EAN (European Article Number) | 4030661634456
eCl@ss number, version 12.0 | 27-27-06-10
eCl@ss number, version 11.0 | 27-27-06-10
eCl@ss number, version 9.0 | 27-27-06-10
ETIM number, version 7.0 | EC002592
ETIM number, version 6.0 | EC002592
Approvals - Standards
Certificates | cULus CCC
General data
Standards | EN ISO 13849-1 EN ISO 14119 EN IEC 60947-5-1
Coding level according to EN ISO 14119 | Low
Working principle | electromechanical
Housing material | Plastic, glass-fibre reinforced thermoplastic, self-extinguishing
General data - Features
Number of auxiliary contacts | 1
Number of safety contacts | 2
Number of cable glands | 1
<table><tr><td>Safety classification</td></tr></table>
Standards | EN ISO 13849-1
Performance Level, up to | c
Category | 1
B10D Normally-closed contact (NC) | 2,000,000 Operations
B10D Normally-open contact (NO) | 1,000,000 Operations
Note | at 10% Ie and ohmic load
Mission time | 20 Year(s)
<table><tr><td>Safety classification - Fault exclusion</td></tr></table>
Please note: | Can be used when fault exclusion for dangerous damage to the 1-channel mechanism is permissible and sufficient protection against manipulation is guaranteed.
Performance Level, up to | d
Category | 3
Note | for 2-channel use and with suitable logic unit.
Mechanical data
Mechanical lifetime, minimum | 1,000,000 Operations
Latching force | 30 N
Positive break travel | 5 mm
Positive break force per NC contact, minimum | 10 N
Positive break force, minimum | 10 N
Actuating speed, maximum | 0.2 m/s
Mounting | Screws
Type of the fixing screws | 2x M4
Tightening torque of the fixing screws | 1.2 Nm
Mechanical data - Connection technique
Type of electrical connection | Screw terminals M20 x 1.5
Cable entry | 1 x M20 x 1,5
Note (Cable entry) | Absetzlänge des Leiters 5...6mm
Termination | Screw terminals
Cable section, minimum | 0.34 mm²
Cable section, maximum | 1.5 mm²
Note | All indications including the conductor ferrules.
Tightening torque of electrical connection, minimum | 0.6 Nm
Tightening torque of electrical connection, maximum | 0.8 Nm
Allowed type of cable | solid single-wire solid multi-wire flexible
Mechanical data - Dimensions
Length of sensor | 32.7 mm
Width of sensor | 31 mm
Height of sensor | 104 mm
Ambient conditions
Degree of protection | IP66 IP67
Ambient temperature | -30 ... +80 °C
Storage and transport temperature | -40 ... +85 °C
Permissible installation altitude above sea level, maximum | 2,000 m
Ambient conditions - Insulation values
Rated insulation voltage Ui | 300 VAC
Rated impulse withstand voltage Uimp | 4 kV
Overvoltage category | III
Degree of pollution | 3
Electrical data
Thermal test current | 5 A
Required rated short-circuit current | 400 A
Switching element | 1 NO contact, 2 NC contacts
Note (Switching element) | Change-over contact with double break, type Zb or 3 NC contacts, with galvanically separated contact bridges
Switching principle | Snap action
Maximale Schalthäufigkeit | 1,200 /h
Material of the contacts, electrical | Silver
Electrical data - Safety contacts
Voltage, Utilisation category AC-15 | 230 VAC
Current, Utilisation category AC-15 | 3 A
Voltage, Utilisation category DC-13 | 24 VDC
Current, Utilisation category DC-13 | 3 A
Electrical data - Auxiliary contacts
Voltage, Utilisation category AC-15 | 230 VAC
Current, Utilisation category AC-15 | 3 A
Voltage, Utilisation category DC-13 | 24 VDC
Current, Utilisation category DC-13 | 3 A
Other data
Note (applications) | sliding safety guard removable guard hinged safety guard
Scope of delivery
Scope of delivery | Actuator must be ordered separately. Slot cover for dust-proof covering of the opening not in use
Schmersal Ltd., Sparrowhawk Close, WR14 1GL Malvern
The details and data referred to have been carefully checked. Images may diverge from original. Further technical data can be found in the manual. Technical amendments and errors possible.
Generated on: 17/10/2025, 20:18