## Worksheet
LOCKOUT TAG SZ 200-1
Lockout tag with 6 circular holes Suitable for mounting inside and outside of the hazardous area To prevent inadvertent closing, e.g. during maintenance For complex plant Prevents actuation of the switch
Ordering data
Note (Delivery capacity) | Not available!
Product type description | LOCKOUT TAG SZ 200-1
Article number (order number) | 101196397
EAN (European Article Number) | 4030661364872
eCl@ss number, version 12.0 | 27-27-26-92
eCl@ss number, version 11.0 | 27-27-26-92
eCl@ss number, version 9.0 | 27-27-26-92
ETIM number, version 7.0 | EC002594
ETIM number, version 6.0 | EC002594
Available until | 31.12.2024
General data
Material of the bracket | Metall
Material of the operators | Metall, pulverbeschichtet
Colour of the operating element | Red
Colour of the bracket | black
Gross weight | 229 g
Mechanical data - Dimensions
Length | 107 mm
Width | 85 mm
Height | 3.5 mm
Diameter hole | 10 mm
Schmersal Ltd., Sparrowhawk Close, WR14 1GL Malvern
The details and data referred to have been carefully checked. Images may diverge from original. Further technical data can be found in the manual. Technical amendments and errors possible.
Generated on: 12/10/2025, 09:34