## Worksheet
DHS-U1-BKWH
Without electrical connection Door handle in an ergonomical design Can be combined with solenoid interlock AZM40 or safety sensor RSS260 Can also be used without safety switchgear device For left or right hinged safety guards
Ordering data
Product type description | DHS-U1-BKWH
Article number (order number) | 103053675
EAN (European Article Number) | 4030661640457
eCl@ss number, version 12.0 | 27-33-01-90
eCl@ss number, version 11.0 | 27-33-01-90
eCl@ss number, version 9.0 | 27-33-01-90
ETIM number, version 7.0 | EC000229
ETIM number, version 6.0 | EC000229
Approvals - Standards
Certificates | cULus
General data
Standards | EN IEC 60947-5-1
Housing material | Glass-fibre, reinforced thermoplastic
Material of the handle | translucent PMMA
Gross weight | 227 g
Material of the holder | Glass-fibre, reinforced thermoplastic
Mechanical data
Type of the fixing screws | 2x M6
Tightening torque of the screw | 3.5 Nm
Type of mounting screws for the handle body | 2x Torx Plus T20x25
Tightening torque of mounting screws for the handle body | 2.5 Nm
Mechanical data - Dimensions
Length | 202 mm
Width | 40 mm
Height | 84 mm
Ambient conditions
Degree of protection | IP00
Ambient temperature | -40 ... +75 °C
Storage and transport temperature | -40 ... +85 °C
Scope of delivery
Note (scope of delivery, number and type) | The insert for use with the safety sensor RSS260 or without integrated actuator must be ordered separately.
Schmersal Ltd., Sparrowhawk Close, WR14 1GL Malvern
The details and data referred to have been carefully checked. Images may diverge from original. Further technical data can be found in the manual. Technical amendments and errors possible.
Generated on: 17/10/2025, 20:02