## Worksheet
IFL 8-251-11LSTPK1
Design M 8 x 1
Ordering data
Product type description | IFL 8-251-11LSTPK1
Article number (order number) | 101112596
EAN (European Article Number) | 4030661047775
eCl@ss number, version 12.0 | 27-27-40-01
eCl@ss number, version 11.0 | 27-27-01-01
eCl@ss number, version 9.0 | 27-27-01-01
ETIM number, version 7.0 | EC002714
ETIM number, version 6.0 | EC002714
General data
Standards | DIN VDE 0660-208 EN IEC 60947-5-2
Housing construction form | Block
Installation conditions (mechanical) | not flush
Housing material | Brass
Active area | Plastic
Material of the nuts | Brass
Gross weight | 40 g
General data - Features
Integral system diagnostics, status | Yes
Cable sleeve | No
Number of cable wires | 3
Mechanical data - Switching distances
Nominal switching distance Sn | 8 mm
Note (switching distance) | All switching distances in accordance EN IEC 60947-5-2
Mechanical data - Connection technique
Length of cable | 0.3 m
Termination | Cable with plug connector for cable socket M12x1
Material of the Cable mantle | PVC
Mechanical data - Dimensions
ISO thread of the sensor | M8
Length of sensor | 50 mm
Width of sensor | 25 mm
Height of sensor | 10 mm
Ambient conditions
Degree of protection | IP67
Resistance to vibrations | 10 … 55 Hz, amplitude 1 mm
Restistance to shock | 30 g / 11 ms
Protection class | II
Electrical data
Type of voltage range | DC
No-load supply current I0, typical | 4.5 mA
Operating current | 200 mA
Switching element | NO contact and NC contact (antivalent)
Protection circuit integrated | inductive interference protection Protection against polarity reversal Surge protection short-circuit protection (pulsed)
Switching frequency, approx. | 200 Hz
Electrical data - Digital Output
Voltage drop Ud, maximum | 1.5 V
Current at Voltage drop Ud | 0.2 A
Design of control elements | p-type
Status indication
Note (Integral System Diagnostics, status ) | yellow LED
Schmersal Ltd., Sparrowhawk Close, WR14 1GL Malvern
The details and data referred to have been carefully checked. Images may diverge from original. Further technical data can be found in the manual. Technical amendments and errors possible.
Generated on: 28/06/2025, 09:48