## Worksheet
NDLGN/501D
hygienic design Protection class IP69K Mounting hole 22.3 mm
Ordering data
Product type description | NDLGN/501D
Article number (order number) | 101189642
EAN (European Article Number) | 4030661603643
eCl@ss number, version 12.0 | 27-37-12-10
eCl@ss number, version 11.0 | 27-37-12-10
eCl@ss number, version 9.0 | 27-37-12-10
ETIM number, version 7.0 | EC000221
ETIM number, version 6.0 | EC000221
Approvals - Standards
Certificates | cULus
General data
Standards | EN IEC 60947-5-1 EN IEC 60947-1
Versions | Front plate mounting Illuminated pushbutton
Design | Round Tactile
Installation conditions (mechanical) | arbitrarily
Sealing type | Lip gaskets
Material of the operators | Plastic
Material of the front ring | ABS, chrome-plated
Colour of the operating element | Green
Colour of the front ring | Silver
Colour of the bellows | White
Gross weight | 30 g
General data - Features
Illuminable | Yes
Mounting flange | Yes
Probing possible | Yes
Fully insulated | Yes
Number of contact elements, maximum | 2
Mechanical data
Unlocking | without
Mechanical life, minimum | 1,000,000 Operations
Actuating stroke | 5 mm
Actuating force, approx. | 1.5 N
Mounting | central nut
Tightening torque of the screw | 0.6 Nm
Mechanical data - Dimensions
Height | 11 mm
Note (Mounting height) | Height in front of the front panel.
Diameter total | 44.5 mm
Diameter of touch surface | 27 mm
Diameter of the front ring | 44.5 mm
Mounting diameter | 22.3 mm
Thickness, of the front panel, minimum | 1.5 mm
Thickness of the front panel, maximum | 6 mm
Spacing | 50 x 50 mm
Ambient conditions
Degree of protection | IP69K
Ambient temperature | -25 ... +80 °C
Restistance to shock | 30 g / 18 ms
Resistant to vibration | 20 g / 10 ... 150 Hz
Electrical data
Maximale Schalthäufigkeit | 1,000 /h
K.A. Schmersal GmbH & Co. KG, Möddinghofe 30, 42279 Wuppertal
The details and data referred to have been carefully checked. Images may diverge from original. Further technical data can be found in the manual. Technical amendments and errors possible.
Generated on: 27/07/2025, 16:54