## Worksheet
EX-SLC440-ER-0650-30-H
Ex-Zone 1 and 21 Resolution 14 and 30 mm Protected mode Integrated contactor control Beam coding
Ordering data
Product type description | EX-SLC440-ER-0650-30-H
Article number (order number) | 103047639
EAN (European Article Number) | 4030661619194
eCl@ss number, version 12.0 | 27-27-27-04
eCl@ss number, version 11.0 | 27-27-27-04
eCl@ss number, version 9.0 | 27-27-27-04
ETIM number, version 7.0 | EC002549
ETIM number, version 6.0 | EC002549
Approvals - Standards
Certificates | ATEX
Explosion protection
Explosion protection: regulations | EN IEC 60079-0 EN 60079-1 EN 60079-28 EN 60079-31
Explosion protection zones | 1 21
Explosion protection category | 2G 2D
Explosion protection designation | EX II 2G Ex db op is IIA T6 Gb EX II 2D Ex op is tb IIIC T80°C Db
General data
Standards | EN IEC 61496-2 EN IEC 62061 EN ISO 13849-1 EN IEC 61496-1
Housing material | Shatterproof glass
Reaction time, maximum | 10 ms
Reaction time with beam coding A, maximum | 15 ms
General data - Features
Restart interlock (manual reset) | Yes
Contactor control integrated | Yes
Beam coding available | Yes
Blanking function | Yes
7-segment display | Yes
Integral system diagnostics, status | Yes
Integral system diagnostics | Yes
Number of fail-safe digital outputs | 2
Number of beams | 32
<table><tr><td>Safety classification</td></tr></table>
Vorschriften | EN ISO 13849-1 EN IEC 62061
Performance Level, up to | e
Category | 4
PFH value | 5.14 x 10⁻⁹ /h
Safety Integrity Level (SIL), suitable for applications in | 3
Mission time | 20 Year(s)
Safety type in accordance with IEC 61496-1 | 4
Mechanical data
Height of the protection field | 650 mm
Range, protection field, minimum | 4 m
Range, protection field, maximum | 20 m
Wave length of the laserdiode | 850 nm
Mechanical data - Connection technique
Termination | Connector
Terminal connector, Recipient | Connector plug M12, 8-pole
Terminal, Connector, Transmitter | Connector plug M12, 4-pole
Mechanical data - Dimensions
Width of sensor | 100 mm
Ambient conditions
Degree of protection | IP66
Ambient temperature | -25 ... +50 °C
Storage and transport temperature | -25 ... +70 °C
Electrical data
Switching voltage OSSD, HIGH signal | 24 V
Electrical data - Safety digital outputs
Output current, (fail-safe output), maximum | 0.25 A
Design of control elements | short-circuit proof, p-type
Scope of delivery
Scope of delivery | Kit with 2 mounting angles
Accessory
Recommended safety switchgear | SRB-E 301
Note
Note (General) | Im In case of failure (interruption of the 0 V supply) the maximum leakage current is 1 mA.
K.A. Schmersal GmbH & Co. KG, Möddinghofe 30, 42279 Wuppertal
The details and data referred to have been carefully checked. Images may diverge from original. Further technical data can be found in the manual. Technical amendments and errors possible.
Generated on: 18/07/2025, 06:56