## Worksheet
NAS 311 ST1-AS
| Thermoplastic actuators Emergency stop station AS-Interface M12 connector 85 mm x 85 mm x 97,8 mm | Integrated AS-Interface Pull to reset Resistant to chemicals
Ordering data
Product type description | NAS 311 ST1-AS
Article number (order number) | 101173041
EAN (European Article Number) | 4030661448831
eCl@ss number, version 12.0 | 27-37-12-44
eCl@ss number, version 11.0 | 27-37-12-44
eCl@ss number, version 9.0 | 27-37-12-44
ETIM number, version 7.0 | EC002034
ETIM number, version 6.0 | EC002034
Approvals - Standards
Certificates | TÜV ASi-SaW
General data
Standards | EN IEC 62026-2 EN ISO 13849-1 EN ISO 13850 EN IEC 60947-5-1 EN IEC 61508
Housing material | Plastic
Gross weight | 330 g
<table><tr><td>Safety classification</td></tr></table>
Vorschriften | EN IEC 61508
Performance Level, up to | e
Category | 4
PFH value | 1.40 x 10⁻⁸ /h
Note (PFH-value) | up to max. 5,000 switching cycles/year
Safety Integrity Level (SIL), suitable for applications in | 3
Mission time | 20 Year(s)
Mechanical data - Connection technique
Connector position | Bottom
Termination | Connector plug M12, 4-pole, (A-coding)
Mechanical data - Dimensions
Length of sensor | 97.8 mm
Width of sensor | 85 mm
Height of sensor | 85 mm
Ambient conditions
Degree of protection | IP65
Ambient temperature | -25 ... +60 °C
Storage and transport temperature | -25 ... +85 °C
Relative humidity, minimum | 30 %
Relative humidity, maximum | 95 %
Note (Relative humidity) | non-condensing non-icing
Electrical data
Current consumption | 50 mA
Electrical data - AS Interface
Rated operating voltage | 26.5 ... 31.6 VDC (Protection against polarity reversal)
Electrical data - AS-Interface specification
AS-i Version | V 2.1
AS-i Profile | S-7.B.0.E
AS-i, IO-Code | 0x7
AS-i, ID-Code | 0xB
AS-i, ID-Code1 | 0xF
AS-i, ID-Code2 | 0xE
AS-i Input, Channel 1 | Data bits DI 0 / DI 1 = dynamic code transmission
AS-i Input, Channel 2 | Data bits DI 2 / DI 3 = dynamic code transmission
AS-i Outputs, DO 0 … DO 3 | No Function
AS-i Parameter bits, P0 ... P3 | No function
AS-i Input module address | 0
Note (AS-i Input module address) | Preset to address 0, can be changed through AS-interface bus master or hand-held programming device
Pin assignment
PIN 1 | AS-i +
PIN 2 | n.c.
PIN 3 | AS-Interface -
PIN 4 | n.c.
K.A. Schmersal GmbH & Co. KG, Möddinghofe 30, 42279 Wuppertal
The details and data referred to have been carefully checked. Images may diverge from original. Further technical data can be found in the manual. Technical amendments and errors possible.
Generated on: 17/07/2025, 07:38