## Worksheet
SDG01.3440
Head positioned to the front Metal enclosure 50 mm x 152 mm x 43 mm Long life
Ordering data
Product type description | SDG01.3440
Article number (order number) | 101174274
EAN (European Article Number) | 4030661605265
eCl@ss number, version 12.0 | 27-27-26-02
eCl@ss number, version 11.0 | 27-27-26-02
eCl@ss number, version 9.0 | 27-27-26-02
ETIM number, version 7.0 | EC002592
ETIM number, version 6.0 | EC002592
Approvals - Standards
Certificates | cULus
General data
Standards | BG-GS-ET-15 EN ISO 14119 EN IEC 60947-5-1
Housing material | Aluminium
Housing coating material | painted
Gross weight | 400 g
General data - Features
Number of safety contacts | 3
<table><tr><td>Safety classification</td></tr></table>
Vorschriften | EN ISO 13849-1
Mission time | 20 Year(s)
Safety classification - Safety outputs
B10D Normally-closed contact (NC) | 2,000,000 Operations
B10D Normally open contact (NO) | 1,000,000 Operations
Mechanical data
Mechanical life, minimum | 1,000,000 Operations
Positive break travel | 14 mm 15.5 mm
Positive break force, minimum | 5 N
Note (Positive break force) | per NC
Mechanical data - Connection technique
Termination | Screw terminals M20 x 1.5
Cable section, minimum | 0.5 mm²
Cable section, maximum | 2.5 mm²
Note | All indications including the conductor ferrules.
Mechanical data - Dimensions
Length of sensor | 43 mm
Width of sensor | 50 mm
Height of sensor | 152 mm
Ambient conditions
Degree of protection | IP67
Ambient temperature | -25 ... +70 °C
Ambient conditions - Insulation values
Rated insulation voltage Ui | 400 V
Rated impulse withstand voltage Uimp | 2.5 kV
Electrical data
Thermal test current | 10 A
Utilisation category AC-15 | 230 VAC
Utilisation category AC-15 | 8 A
Utilisation category DC-13 | 24 VDC
Utilisation category DC-13 | 5 A
Switching element | Opener (NC)
Switching principle | Slow action
Material of the contacts, electrical | Silver
Scope of delivery
Scope of delivery | Actuator must be ordered separately.
K.A. Schmersal GmbH & Co. KG, Möddinghofe 30, 42279 Wuppertal
The details and data referred to have been carefully checked. Images may diverge from original. Further technical data can be found in the manual. Technical amendments and errors possible.
Generated on: 28/07/2025, 08:29