## Worksheet
BNS 33S-12Z 20,0M
| Stainless steel enclosure Cable connection suitable for the food industry Concealed mounting possible 88 mm x 27 mm x 14,5 mm | Long life no mechanical wear Insensitive to soiling Insensitive to transverse misalignment
Ordering data
Note (Delivery capacity) | Not available!
Product type description | BNS 33S-12Z 20,0M
Article number (order number) | 103000611
EAN (European Article Number) | 4030661420905
eCl@ss number, version 12.0 | 27-27-44-01
eCl@ss number, version 11.0 | 27-27-24-02
eCl@ss number, version 9.0 | 27-27-24-02
ETIM number, version 7.0 | EC002544
ETIM number, version 6.0 | EC002544
General data
Standards | BG-GS-ET-14 EN IEC 60947-5-3
Coding level according to EN ISO 14119 | Low
Working principle | Magnetic drive
Installation conditions (mechanical) | not flush
Housing material | Stainless steel
General data - Features
Coding | Yes
Prerequisite evaluation unit | Yes
Number of normally closed (NC) | 2
Number of normally open (NO) | 1
<table><tr><td>Safety classification</td></tr></table>
Vorschriften | EN ISO 13849-1
Mission time | 20 Year(s)
Safety classification - Safety outputs
B10D- Value Normally-closed contact/Normally open contact (NC/NO) | 25,000,000 Operations
Mechanical data
Actuating element | Magnet
Direction of motion | Head-on to the active surface
Mechanical data - Switching distances
Assured switching distance &quot;ON&quot; Sao | 8 mm
Assured switching distance &quot;OFF&quot; Sar | 18 mm
Note (switching distance) | All switching distances in accordance EN IEC 60947-5-3
Mechanical data - Connection technique
Length of cable | 20 m
Termination | cable
Wire cross-section | 0.25 mm2
Wire cross-section | 23 AWG
Material of the Cable mantle | PVC
Mechanical data - Dimensions
Length of sensor | 14.5 mm
Width of sensor | 88 mm
Height of sensor | 27 mm
Ambient conditions
Degree of protection | IP69K
Ambient temperature | -25 ... +70 °C
Storage and transport temperature | -25 ... +80 °C
Resistance to vibrations | 10 … 55 Hz, amplitude 1 mm
Restistance to shock | 30 g / 11 ms
Electrical data
Switching current, maximum | 0.25 A
Switching capacity, maximum | 3 W
Switching principle | Reed contacts, Non-contact principle
Switching frequency, maximum | 5 Hz
Scope of delivery
Scope of delivery | Actuator must be ordered separately.
Accessory
Recommendation (actuator) | BPS 33S
Note
Note (General) | Contact symbols shown for the closed condition of the guard device. The contact configuration for versions with or without LED is identical.
Wiring example
Note (Wiring diagram) | Contact S21-S22 must be integrated in the safety circuit.
K.A. Schmersal GmbH & Co. KG, Möddinghofe 30, 42279 Wuppertal
The details and data referred to have been carefully checked. Images may diverge from original. Further technical data can be found in the manual. Technical amendments and errors possible.
Generated on: 22/07/2025, 01:26