## Worksheet
RM40S-1C
Door stop with magnetic latching combinable from all sides Latching force mounting-dependent Stainless steel enclosure Insensitive to soiling Suitable for food processing industry
Ordering data
Product type description | RM40S-1C
Article number (order number) | 103004893
EAN (European Article Number) | 4030661434995
eCl@ss number, version 12.0 | 27-27-26-92
eCl@ss number, version 11.0 | 27-27-24-92
eCl@ss number, version 9.0 | 27-27-24-92
ETIM number, version 7.0 | EC002594
ETIM number, version 6.0 | EC002594
General data
Housing material | Stainless steel
Gross weight | 420 g
Mechanical data
Active area | lateral angled
Latching force | 25 N 35 N
Mechanical data - Dimensions
Width | 88 mm
Height | 27 mm
Depth | 14.5 mm
K.A. Schmersal GmbH & Co. KG, Möddinghofe 30, 42279 Wuppertal
The details and data referred to have been carefully checked. Images may diverge from original. Further technical data can be found in the manual. Technical amendments and errors possible.
Generated on: 25/07/2025, 20:00