## Worksheet
ACC-PFB-SFB-VWIN-SCR
Viewing window with screws
Ordering data
Product type description | ACC-PFB-SFB-VWIN-SCR
Article number (order number) | 103041447
EAN (European Article Number) | 4030661556918
eCl@ss number, version 12.0 | 27-24-26-91
eCl@ss number, version 11.0 | 27-24-26-91
eCl@ss number, version 9.0 | 27-24-26-91
ETIM number, version 7.0 | EC001604
ETIM number, version 6.0 | EC001604
General data
Material of viewing window | Polyamide PACM 12
Gross weight | 6 g
Mechanical data
Type of the fixing screws, viewing window | 2x TX10 (Torx)
Tightening torque of the fastening screws for the viewing window, maximum | 0.6 Nm
Scope of delivery
Scope of delivery | Viewing window with screws
K.A. Schmersal GmbH & Co. KG, Möddinghofe 30, 42279 Wuppertal
The details and data referred to have been carefully checked. Images may diverge from original. Further technical data can be found in the manual. Technical amendments and errors possible.
Generated on: 13/07/2025, 01:33