## Worksheet
EX-AZM 161CC-12/12RK-024-3D
| Cage clamps Ex-Zone 22 130 mm x 90 mm x 30 mm Clamping force 2000N | 6 Contacts Manual release Interlock with protection against incorrect locking. cable entries 4 M 16 x 1.5
Ordering data
Product type description | EX-AZM 161CC-12/12RK-024-3D
Article number (order number) | 101195956
EAN (European Article Number) | 4030661363295
eCl@ss number, version 12.0 | 27-27-26-03
eCl@ss number, version 11.0 | 27-27-26-03
eCl@ss number, version 9.0 | 27-27-26-03
ETIM number, version 7.0 | EC002593
ETIM number, version 6.0 | EC002593
Approvals - Standards
Certificates | CCC-EX ATEX (Konformitätserklärung)
Explosion protection
Explosion protection: regulations | EN IEC 60079-0 EN 60079-31
Explosion protection zones | 22
Explosion protection category | 3D
Explosion protection designation | EX II 3D Ex tc IIIC T80°C Dc X
General data
Standards | EN ISO 13849-1 EN ISO 14119 EN IEC 60947-5-1
Coding level according to EN ISO 14119 | Low
Working principle | electromechanical
Housing material | Plastic, glass-fibre reinforced thermoplastic, self-extinguishing
Gross weight | 450 g
General data - Features
Power to unlock | Yes
Manual release | Yes
Number of actuating directions | 3
Number of auxiliary contacts | 2
Number of safety contacts | 4
<table><tr><td>Safety classification</td></tr></table>
Vorschriften | EN ISO 13849-1
Performance Level, up to | c
Category | 1
B10D Normally-closed contact (NC) | 2,000,000 Operations
Note | Electrical life on request.
B10D Normally-open contact (NO) | 1,000,000 Operations
Mission time | 20 Year(s)
<table><tr><td>Safety classification - Fault exclusion</td></tr></table>
Please note: | Can be used when fault exclusion for dangerous damage to the 1-channel mechanism is permissible and sufficient protection against manipulation is guaranteed.
Performance Level, up to | d
Category | 3
Note | for 2-channel use and with suitable logic unit.
Mission time | 20 Year(s)
Safety classification - Guard locking function
Performance Level, up to | e
Note (Performance Level) | Information for the safety classification of the guard locking function is documented in the &quot;Operating instructions&quot; or in the &quot;Operation and mounting&quot; instructions.
Mechanical data
Mechanical life, minimum | 1,000,000 Operations
Actuating play in direction of actuation | 5.5 mm
Impact energy, maximum | 1 J
Energy impact (protective case), maximum | 7 J
Holding force FZh in accordance with EN ISO 14119 | 2,000 N
Holding force Fmax, maximum | 2,600 N
Latching force | 30 N
Positive break travel | 10 mm
Positive break force per NC contact, minimum | 10 N
Actuating speed, maximum | 1 m/s
Mounting | Screws
Type of the fixing screws | 3x M6
Type of the screw head | Flat head screw
Tightening torque of the fastening screws for the housing cover | 0.6 Nm
Note | The tightening sequence of the cover screws must be observed. This can be found in the attached drawing in the “Pictures” tab.
Tightening torque of the cable gland | 3 Nm
Mechanical data - Connection technique
Termination | Cage clamps
Cable cross-section of the cable glands, minimum | 5 mm
Cable cross-section of the cable glands, maximum | 10 mm
Cable section, minimum | 1 x 0.75 mm²
Cable section, maximum | 1 x 1.5 mm²
Note | All indications including the conductor ferrules.
Mechanical data - Dimensions
Length | 30 mm
Width | 130 mm
Height | 90 mm
Ambient conditions
Degree of protection | IP67
Ambient temperature | -10 ... +50 °C
Note (Relative humidity) | non-condensing non-icing
Ambient conditions - Insulation values
Rated insulation voltage Ui | 250 VAC
Rated impulse withstand voltage Uimp | 4 kV
Electrical data
Thermal test current | 6 A
Rated control voltage | 24 VAC
Rated control voltage | 24 VDC
Required rated short-circuit current | 1,000 A
Utilisation category DC-13 | 24 VDC
Utilisation category DC-13 | 2.5 A
Electrical power consumption, maximum | 10 W
Switching element | NO contact, NC contact
Switching principle | slow action, positive break NC contact
Maximale Schalthäufigkeit | 1,000 /h
Material of the contacts, electrical | Silver
Electrical data - Magnet control
Magnet switch-on time | 100 %
Test pulse duration, maximum | 5 ms
Test pulse interval, minimum | 50 ms
Electrical data - Safety contacts
Voltage, Utilisation category DC-13 | 24 VDC
Current, Utilisation category DC-13 | 2.5 A
Electrical data - Auxiliary contacts
Voltage, Utilisation category DC-13 | 24 VDC
Current, Utilisation category DC-13 | 2.5 A
Other data
Note (applications) | sliding safety guard removable guard hinged safety guard
Scope of delivery
Scope of delivery | The actuator and the protective housing are not included in the scope of delivery.
Note
Note (Manual release) | For maintenance, installation, etc. For manual release using M5 triangular key, available as accessory
K.A. Schmersal GmbH & Co. KG, Möddinghofe 30, 42279 Wuppertal
The details and data referred to have been carefully checked. Images may diverge from original. Further technical data can be found in the manual. Technical amendments and errors possible.
Generated on: 15/07/2025, 16:40