## Worksheet
AZ/AZM201-B30-RTAG1P20-SZ
| with integrated lockout tag No supplementary door handles required for right hinged doors Easy and intuitive operation | Does not protrude into the door opening Actuator for hinged guards with handle and Emergency exit handle No risk of injury from protruding actuator
Ordering data
Product type description | AZ/AZM201-B30-RTAG1P20-SZ
Article number (order number) | 103026321
EAN (European Article Number) | 4030661515793
eCl@ss number, version 12.0 | 27-27-26-06
eCl@ss number, version 11.0 | 27-27-26-06
eCl@ss number, version 9.0 | 27-27-26-06
ETIM number, version 7.0 | EC001487
ETIM number, version 6.0 | EC001487
Approvals - Standards
Note | Certification in combination with the AZ /AZM 201 devices
General data
Housing material | Glass-fibre, reinforced thermoplastic
Material of the actuator | Zinc die-cast
Material of the operators | Aluminium, plastic coating
Emergency exit material | Metal, plastic-coated
Gross weight | 1,197 g
General data - Features
Emergency exit | Yes
Lockout tag integrated | Yes
Mechanical data
Grip | handle
Mechanical life, minimum | 1,000,000 Operations
Door hinge | Right
Holding force FZh in accordance with EN ISO 14119 | 2,000 N
Holding force Fmax, maximum | 2,600 N
Actuator mounted | Outside
Mechanical data - Dimensions
Length of the actuator | 94 mm
Width of the actuator | 115 mm
Height of the actuator | 115 mm
Length of the emergency exit | 60 mm
Width of the emergency exit | 115 mm
Height of the emergency exit | 115 mm
Scope of delivery
Scope of delivery | The safety switch / solenoid interlock and the actuator unit must be ordered separately.: The safety switch / solenoid interlock and the actuator unit must be ordered separately.
K.A. Schmersal GmbH & Co. KG, Möddinghofe 30, 42279 Wuppertal
The details and data referred to have been carefully checked. Images may diverge from original. Further technical data can be found in the manual. Technical amendments and errors possible.
Generated on: 17/07/2025, 15:01