## Worksheet
PSC1-A-80-CON-TBUS-POWER
Backplane connector to central expansion modules
Ordering data
Product type description | PSC1-A-80-CON-TBUS-POWER
Article number (order number) | 103008465
EAN (European Article Number) | 4030661455006
eCl@ss number, version 12.0 | 27-24-22-20
eCl@ss number, version 11.0 | 27-24-22-20
eCl@ss number, version 9.0 | 27-24-22-20
ETIM number, version 7.0 | EC000237
ETIM number, version 6.0 | EC000237
Approvals - Standards
Certificates | TÜV cULus
General data
Colour of the product | Light Grey
Gross weight | 4 g
General data - Features
Number of poles | 5
Mechanical data
Mounting | can be clipped into standard rail
Mechanical data - Dimensions
Width | 22.5 mm
Spacing | 3.81 mm
Note
Note (General) | The bus connector links the central expansion modules with the base module. The required number of bus connectors is part of the scope of delivery of each device and could also be found in the respective device's technical data.
K.A. Schmersal GmbH & Co. KG, Möddinghofe 30, 42279 Wuppertal
The details and data referred to have been carefully checked. Images may diverge from original. Further technical data can be found in the manual. Technical amendments and errors possible.
Generated on: 04/07/2025, 20:53