## Worksheet
STP02.4.1
with Spacer ring Welding construction with threaded holes for floor fixation with height adjustment
Ordering data
Product type description | STP02.4.1
Article number (order number) | 101022867
EAN (European Article Number) | 4250116203413
eCl@ss number, version 12.0 | 27-37-12-92
eCl@ss number, version 11.0 | 27-37-12-92
eCl@ss number, version 9.0 | 27-37-92-13
ETIM number, version 7.0 | EC002024
ETIM number, version 6.0 | EC002024
General data
Housing material | Steel
Housing coating material | powder-coated
Colour of the housing | RAL 7016
Gross weight | 25,000 g
Note | Suitable for two-hand control of the type: SEPG 05.3, SEPK 02.0, SEP 01.0, SEP 01.4, SEP 07.0
General data - Features
Spacer ring | Yes
Height adjustment | Yes
Mechanical data - Dimensions
Width | 500 mm
Height, minimum | 735 mm
Height, maximum | 960 mm
Depth | 500 mm
K.A. Schmersal GmbH & Co. KG, Möddinghofe 30, 42279 Wuppertal
The details and data referred to have been carefully checked. Images may diverge from original. Further technical data can be found in the manual. Technical amendments and errors possible.
Generated on: 15/07/2025, 10:45