## Worksheet
CLP110-20ST
bulk packaging Snap-on mounting
Ordering data
Product type description | CLP110-20ST
Article number (order number) | 103045540
EAN (European Article Number) | 4030661565187
eCl@ss number, version 12.0 | 27-37-13-02
eCl@ss number, version 11.0 | 27-37-13-02
eCl@ss number, version 9.0 | 27-37-13-02
ETIM number, version 7.0 | EC000041
ETIM number, version 6.0 | EC000041
Approvals - Standards
Certificates | cULus
General data
Versions | Contact element
Design | Snap-on
Housing material | Plastic
Gross weight | 175 g
General data - Features
Probing possible | Yes
Mechanical data
Mechanical life, minimum | 5,000,000 Operations
Mounting | Contact carrier
Mechanical data - Connection technique
Termination | Screw terminals
Cable section, minimum | 0.5 mm², rigid 0.5 mm², flexible
Cable section, maximum | 2.5 mm², rigid 1.5 mm², flexible
Note | All indications including the conductor ferrules.
Tightening torque of Clips | 1 Nm
Mechanical data - Dimensions
Length | 44 mm
Width | 9 mm
Height | 27 mm
Ambient conditions
Degree of protection of the switch rooms | IP40
Degree of protection of clips or terminals | IP20
Ambient conditions - Insulation values
Rated insulation voltage Ui | 500 V
Rated impulse withstand voltage Uimp | 2.5 kV
Electrical data
Thermal test current | 6 A
Utilisation category AC-15 | 250 VAC
Utilisation category AC-15 | 6 A
Utilisation category DC-13 | 24 VDC
Utilisation category DC-13 | 3 A
Suitable for low-voltages | ≥ 5 V / ≥ 1 mA
Switching element | Normally open contact (NO)
Note (Switching element) | green (= normally open)
Switching principle | Slow action
Maximale Schalthäufigkeit | 1,200 /h
Material of the contacts, electrical | Silver
Contact labelling | 3 - 4
Other data
Note (applications) | Compatible with SMF contact carrier Contact element, Product line CLP, Type series CLP, Front mounting switch
Scope of delivery
Scope of delivery | 20 pieces
K.A. Schmersal GmbH & Co. KG, Möddinghofe 30, 42279 Wuppertal
The details and data referred to have been carefully checked. Images may diverge from original. Further technical data can be found in the manual. Technical amendments and errors possible.
Generated on: 05/07/2025, 20:16