## Worksheet
ACC-CLP-M12-10PCS
Safety clip for the socket side of sensor/actuator cables with M12 plug connector, for knurls with diameter: 15 mm or for hexagon with width across flats 14 mm
Ordering data
Product type description | ACC-CLP-M12-10PCS
Article number (order number) | 103052312
EAN (European Article Number) | 4030661632247
General data
Material | Plastic
Gross weight | SAP_WEIGHT_GROSS.010 g
Mechanical data
Installation instructions | Locking clip for the socket side of sensor/actuator cables with M12 connector and M12 connectors for assembly, for knurl diameter: 15 mm or for Allen key with a wrench size of 14 mm, prevents the disconnection of plug-in connections without tools
Ambient conditions
Storage and transport temperature | -40_+105
Scope of delivery
Scope of delivery | 10 pcs locking clip
K.A. Schmersal GmbH & Co. KG, Möddinghofe 30, 42279 Wuppertal
The details and data referred to have been carefully checked. Images may diverge from original. Further technical data can be found in the manual. Technical amendments and errors possible.
Generated on: 25/07/2025, 00:24