## Worksheet
TQ 441-01/01Y-UE-R -1572
Metal enclosure One-side operation / wire up to 25 m long
Ordering data
Product type description | TQ 441-01/01Y-UE-R -1572
Article number (order number) | 101080226
EAN (European Article Number) | 4030661086408
eCl@ss number, version 12.0 | 27-27-06-07
eCl@ss number, version 11.0 | 27-27-06-07
eCl@ss number, version 9.0 | 27-27-06-07
ETIM number, version 7.0 | EC000030
ETIM number, version 6.0 | EC000030
Approvals - Standards
Certificates | cULus CCC
General data
Standards | EN IEC 60947-5-1
Housing material | Light-alloy diecast, paint finish
Material of the housing cover | Steel
Gross weight | 850 g
General data - Features
Latching | Yes
Number of normally closed (NC) | 2
Mechanical data
Mechanical life, minimum | 30,000 Operations
Tightening torque of the fastening screws for the housing cover, maximum | 0.6 Nm
Mechanical data - Connection technique
Cable entry | 2 x M20 x 1,5
Cable section, maximum | 4 mm²
Note | All indications including the conductor ferrules.
Tightening torque of electrical connection | 1.7 Nm
Ambient conditions
Degree of protection | IP65
Ambient temperature | -30 ... +90 °C
Ambient conditions - Insulation values
Rated insulation voltage Ui | 400 V
Rated impulse withstand voltage Uimp | 4 kV
Electrical data
Thermal test current | 10 A
Rated operating voltage | 380 VAC
Operating current | 4,000 mA
Switching principle | Slow action with overlapping contacts
Maximale Schalthäufigkeit | 3,600 /h
Material of the contacts, electrical | Silver
K.A. Schmersal GmbH & Co. KG, Möddinghofe 30, 42279 Wuppertal
The details and data referred to have been carefully checked. Images may diverge from original. Further technical data can be found in the manual. Technical amendments and errors possible.
Generated on: 15/07/2025, 04:27