## Worksheet
SE-AL12-1250 PACKED ALU. RAIL
Aluminium profile with aluminium leg for Rubber profile SE-P40
Ordering data
Product type description | SE-AL12-1250 PACKED ALU. RAIL
Article number (order number) | 101153894
EAN (European Article Number) | 4030661289137
eCl@ss number, version 12.0 | 35-07-02-92
eCl@ss number, version 11.0 | 35-07-02-92
eCl@ss number, version 9.0 | 35-02-01-90
ETIM number, version 7.0 | EC000386
ETIM number, version 6.0 | EC000386
General data
Material of the profile strip | Al-MG Si OF22
Gross weight | 320 g
General data - Features
Aluminium leg | Yes
Mechanical data - Dimensions
Length | 1,250 mm
Width | 45 mm
Height | 9 mm
K.A. Schmersal GmbH & Co. KG, Möddinghofe 30, 42279 Wuppertal
The details and data referred to have been carefully checked. Images may diverge from original. Further technical data can be found in the manual. Technical amendments and errors possible.
Generated on: 15/07/2025, 17:36