## Worksheet
CST 180-1 KPL
Front and lateral actuation of the sensor possible
Ordering data
Product type description | CST 180-1 KPL
Article number (order number) | 101177198
EAN (European Article Number) | 4030661307985
eCl@ss number, version 12.0 | 27-27-26-06
eCl@ss number, version 11.0 | 27-27-24-04
eCl@ss number, version 9.0 | 27-27-24-04
ETIM number, version 7.0 | EC001487
ETIM number, version 6.0 | EC001487
Note (Ordering data) | Note: Sensor and actuator must be ordered separately.
General data
Housing material | Plastic
Material of the terminal fixing | Plastic
Gross weight | 35 g
Mechanical data - Dimensions
Length of the actuator | 24.4 mm
Width of the actuator | 46 mm
Height of the actuator | 25 mm
Scope of delivery
Scope of delivery of mounting material | CST 180-1 actuator
K.A. Schmersal GmbH & Co. KG, Möddinghofe 30, 42279 Wuppertal
The details and data referred to have been carefully checked. Images may diverge from original. Further technical data can be found in the manual. Technical amendments and errors possible.
Generated on: 14/07/2025, 19:46