## Worksheet
SVM1/SR/X-6Yoo/oo/A
coloured key heads Key-operated selector switch interlocking device with 6 keys
Ordering data
Product type description | SVM1/SR/X-6Yoo/oo/A
eCl@ss number, version 12.0 | 27-37-12-90
eCl@ss number, version 11.0 | 27-37-12-90
ETIM number, version 7.0 | EC001029
ETIM number, version 6.0 | EC001029
Note (Ordering data) | Note: In the order/enquiry, the required key bit numbers "X" (primary cylinder), "Y" (secondary cylinder) and the colours "oo/oo" of the key heads for the secondary key must be indicated (e.g. SVM1/SR/111-10/222RT/WS/A)! If no lock number is indicated in the order/inquiry, we will supply a lock number at our discretion. The user must ensure that lock numbers are not assigned twice in a single plant (factory site)! The user must ensure that no double key bit numbers are allocated on one site (company site)!
General data
Standards | EN ISO 13849-1 EN ISO 14119
Working principle | mechanical
Housing material | Aluminium
Housing coating material | painted
Material of the latching bolt | Brass
Colour of the housing | Grey
Colour of the key | Silver
Colour of key head | Blue Brown Yellow Grey Red White
General data - Features
Number of keys | 6
<table><tr><td>Safety classification</td></tr></table>
Mission time | 20 Year(s)
Safety classification - Safety outputs
B10D Normally-closed contact (NC) | 100,000 Operations
Mechanical data
Mechanical life, minimum | 100,000 Operations
Key number of primary key | X
Key number of secondary key | Y
Mechanical data - Dimensions
Length | 180 mm
Width | 120 mm
Height | 115.5 mm
Ambient conditions
Degree of protection | IP65
Ambient temperature | -25 ... +50 °C
Electrical data
Maximale Schalthäufigkeit | 5 /h
Scope of delivery
Scope of delivery | SVM with 6 secondary key and 6 emergency keys, without primary key: SVM with 6 secondary key and 6 emergency keys, without primary key
Accessory
Recommendation (product combination) | SHGV SVE
Note
Note (General) | See figure: Primary key in pos. 2: primary key not withdrawable, secondary key withdrawablePrimary key in pos. 1: primary key withdrawable, secondary key not withdrawable
K.A. Schmersal GmbH & Co. KG, Möddinghofe 30, 42279 Wuppertal
The details and data referred to have been carefully checked. Images may diverge from original. Further technical data can be found in the manual. Technical amendments and errors possible.
Generated on: 26/07/2025, 23:19