## Worksheet
IFL 15-333-11P-M20-2094
Design 333
Ordering data
Product type description | IFL 15-333-11P-M20-2094
Article number (order number) | 101216696
EAN (European Article Number) | 4030661408514
eCl@ss number, version 12.0 | 27-27-40-01
eCl@ss number, version 11.0 | 27-27-01-01
eCl@ss number, version 9.0 | 27-27-01-01
ETIM number, version 7.0 | EC002714
ETIM number, version 6.0 | EC002714
Approvals - Standards
Certificates | CCC
General data
Standards | DIN VDE 0660-208 EN IEC 60947-5-2
Housing construction form | Block
Installation conditions (mechanical) | flush
Housing material | Plastic
Active area | Plastic
Material of the housing cover | Luran
Gross weight | 160 g
General data - Features
Integral system diagnostics, status | Yes
Mechanical data - Switching distances
Nominal switching distance Sn | 15 mm
Note (switching distance) | All switching distances in accordance EN IEC 60947-5-2
Mechanical data - Connection technique
Length of cable | 2 m
Termination | Screw terminals M20 x 1.5
Cable section, maximum | 2 x 1.5 mm²
Mechanical data - Dimensions
Length of sensor | 112 mm
Width of sensor | 40 mm
Height of sensor | 40 mm
Ambient conditions
Degree of protection | IP65
Ambient temperature | -25 ... +70 °C
Resistance to vibrations | 10 … 55 Hz, amplitude 1 mm
Restistance to shock | 30 g / 11 ms
Protection class | II
Electrical data
Type of voltage range | DC
No-load supply current I0, typical | 5.5 mA
Operating current | 400 mA
Switching element | NO contact and NC contact (antivalent)
Protection circuit integrated | Protection against polarity reversal
Switching frequency, approx. | 100 Hz
Electrical data - Digital Output
Voltage drop Ud, maximum | 1.5 V
Current at Voltage drop Ud | 0.4 A
Design of control elements | p-type
Status indication
Note (Integral System Diagnostics, status ) | yellow LED
Note
Note (General) | By moving the cube, 5 active surfaces can be selected. The selected position of the active surface can be marked on the housing with a sticker. Immune to radio frequencies.
K.A. Schmersal GmbH & Co. KG, Möddinghofe 30, 42279 Wuppertal
The details and data referred to have been carefully checked. Images may diverge from original. Further technical data can be found in the manual. Technical amendments and errors possible.
Generated on: 26/07/2025, 12:45