## Worksheet
BN 65-RZ 2,0M
| With pre-wired cable Actuation from side with bias magnet Non-contact principle Long life Actuating surface and direction of actuation marked by switch symbol | Construction form Ø 13 mm Thermoplastic enclosure Actuating distance up to 60 mm depending on actuating magnet and version with central mounting Available for actuation from front or side
Ordering data
Product type description | BN 65-RZ 2,0M
Article number (order number) | 101055801
EAN (European Article Number) | 4030661009506
eCl@ss number, version 12.0 | 27-27-43-02
eCl@ss number, version 11.0 | 27-27-01-05
eCl@ss number, version 9.0 | 27-27-01-05
ETIM number, version 7.0 | EC002544
ETIM number, version 6.0 | EC002544
Approvals - Standards
Certificates | cULus
General data
Working principle | Magnetic drive
Housing construction form | Cylinder smooth
Housing material | Glass-fibre, reinforced thermoplastic
Gross weight | 118 g
General data - Features
Latching | Yes
Suitable for elevators | Yes
bias magnet | Yes
Cable sleeve | Yes
Number of snap-in contacts | 1
Mechanical data
Active area | lateral
Actuating element | Magnet
Mechanical life, minimum | 1,000,000,000 Operations
Actuation direction | Lengthwise
Actuating speed, maximum | 18 m/s
Mounting | central with threated flange
Tightening torque of nuts, maximum | 3 Nm
Mechanical data - Switching distances
Switching distance Sn | BP 10N = 15 mm BP 10S = 15 mm 2 x BP 10N = 20 mm 2 x BP 10S = 20 mm BP 15N = 17 mm BP 15S = 17 mm 2 x BP 15/2N = 22 mm 2 x BP 15/2S = 22 mm BP 34S = 15 ... 30 mm BP 20N = 25 mm BP 20S = 25 mm BP 31N = 25 mm BP 31S = 25 mm BP 11N = 15 mm BP 11S = 15 mm 2 x BP 11N = 25 mm 2 x BP 11S = 25 mm BP 12N = 20 mm BP 12S = 20 mm 2 x BP 12N = 10 ... 30 mm 2 x BP 12S = 10 ... 30 mm BP 21N = 15 ... 45 mm BP 21S = 15 ... 45 mm 2 x BP 21N = 20 ... 60 mm 2 x BP 21S = 20 ... 60 mm BP 34N = 15 ... 30 mm 10 mm … 60 mm
Note (Switching distance Sn) | Actuating distance up to 60 mm depending on actuating magnet and version. The specified switching distances are applicable for the actuation of individually mounted components without ferromagnetic influence. A change of the distance, either positive or negative, is possible due to ferromagnetic influences. The mutual interference between multiple actuating magnets must be observed.
Note (switching distance) | All switching distances in accordance EN IEC 60947-5-2
Repeat accuracy R | 0.3 mm
Mechanical data - Connection technique
Length of cable | 2 m
Cable entry | PG 9 screw connection
Termination | Pre-wired cable
Number of cable wires | 2
Wire cross-section | 0.75 mm2
Wire cross-section | 18 AWG
Material of the Cable mantle | PVC
Cable type | H03VV-F
Mechanical data - Dimensions
Diameter of sensor | 13 mm
width across flats | 22 BK
Length of sensor | 103 mm
Ambient conditions
Degree of protection | IP67
Ambient temperature | -25 ... +75 °C
Resistance to vibrations | 10 … 55 Hz, amplitude 1 mm
Restistance to shock | 30 g, on sine wave oscillation
Resistant to vibration | 30 g, on sine wave oscillation
Electrical data
Switching voltage, maximum | 250 VAC
Switching current, maximum | 3 A
Switching capacity, maximum | 120 W
Switching capacity, maximum | 120 VA
Switching element | 1 bistable contact
Switching principle | Reed contacts, Non-contact principle
Bounce duration, minimum | 0.3 ms
Bounce duration, maximum | 3 ms
Switching frequency, maximum | 300 Hz
Maximale Schalthäufigkeit | 1,080,000 /h
Maximum switching time close (NO) | 1.5 ms
Maximum switching time open (NC) | 0.5 ms
Minimum switching time close (NO) | 0.3 ms
Bounce duration, typically | 0.6 ms
Scope of delivery
Scope of delivery | Actuator must be ordered separately.
Accessory
Recommendation (actuator) | BP 10 S 2x BP 10 S BP 15 S BP 34 S BP 20 S BP 31 S BP 11 S 2x BP 11 S BP 12 S BP 21 S 2x BP 21 S BE 20 S BP 10 N 2x BP 10 N BP 15 N 2 x BP 15/2 N 2x BP 15/2 S BP 34 N BP 20 N BP 31 N BP 11 N 2x BP 11 N BP 12 N 2x BP 12 N 2x BP 12 S BP 21 N 2x BP 21 N BE 20 N
Recommendation (actuator, lift switchgear) | BP 10 2 x BP 15/2 2 x BP 15 2 x BP 10 BP 15 BP 34
Note
Note (General) | The opening and closing functions depend on the direction of actuation, the actuating magnets and the polarity of the actuating magnets. When the switches and actuators come together, the colours must coincide: Red (S) to red (S) and green (N) to green (N). This does not apply to the bistable contact.
K.A. Schmersal GmbH & Co. KG, Möddinghofe 30, 42279 Wuppertal
The details and data referred to have been carefully checked. Images may diverge from original. Further technical data can be found in the manual. Technical amendments and errors possible.
Generated on: 18/07/2025, 20:50