## Worksheet
MZM 100 B ST-AS REMAP
| Power to lock Actuator monitored Permanent magnet Solenoid interlock Thermoplastic enclosure Integrated AS-Interface 40 mm x 179 mm x 40 mm | Solenoid interlocks with innovating and unique operating principle Electronic contact-free, coded system 3 LEDs to show operating conditions Automatic latching Sensor technology permits an offset between actuator and interlock of ± 5 mm vertically and ± 3 mm horizontally Intelligent diagnosis
Ordering data
Product type description | MZM 100 B ST-AS REMAP
Article number (order number) | 101209551
EAN (European Article Number) | 4030661383200
eCl@ss number, version 12.0 | 27-27-26-03
eCl@ss number, version 11.0 | 27-27-26-03
eCl@ss number, version 9.0 | 27-27-26-03
ETIM number, version 7.0 | EC002593
ETIM number, version 6.0 | EC002593
Approvals - Standards
Certificates | TÜV cULus ASi-SaW UKCA
General data
Standards | EN IEC 62026-2 EN ISO 13849-1 EN ISO 14119 EN IEC 60947-5-3 EN IEC 61508
Coding | Universal coding
Coding level according to EN ISO 14119 | Low
Working principle | inductive
Housing material | Glass-fibre, reinforced thermoplastic
Reaction time, maximum | 150 ms
Duration of risk, maximum | 150 ms
Gross weight | 631 g
General data - Features
Power to lock | Yes
Actuator monitored | Yes
Latching | Yes
Safety functions | Yes
Integral system diagnostics, status | Yes
<table><tr><td>Safety classification</td></tr></table>
Vorschriften | EN IEC 60947-5-3 EN IEC 61508
Performance Level, up to | e
Category | 4
PFH value | 5.00 x 10⁻⁹ /h
Safety Integrity Level (SIL), suitable for applications in | 3
Mission time | 20 Year(s)
Mechanical data
Mechanical life, minimum | 1,000,000 Operations
Note (Mechanical life) | Actuating speed ≤ 0.5 m/s Operations for door weights ≤ 5 kg
Holding force, typically | 750 N
Holding force, guaranteed | 500 N
Latching force, minimum | 30 N
Latching force, maximum | 100 N
Mechanical data - Connection technique
Termination | Connector plug M12, 4-pole, (A-coding)
Mechanical data - Dimensions
Length of sensor | 40 mm
Width of sensor | 40 mm
Height of sensor | 179 mm
Ambient conditions
Degree of protection | IP67
Ambient temperature | -25 ... +55 °C
Storage and transport temperature | -25 ... +85 °C
Relative humidity, minimum | 30 %
Relative humidity, maximum | 95 %
Note (Relative humidity) | non-condensing non-icing
Resistance to vibrations | 10 … 150 Hz, amplitude 0.35 mm
Restistance to shock | 30 g / 11 ms
Protection class | III
Ambient conditions - Insulation values
Rated insulation voltage Ui | 32 VDC
Rated impulse withstand voltage Uimp | 0.8 kV
Overvoltage category | III
Degree of pollution | 3
Electrical data
Time to readiness, maximum | 4,000 ms
Electrical data - AS Interface
Rated operating voltage | 26.5 ... 31.6 VDC (Protection against polarity reversal)
AS-i Current consumption, maximum | 100 mA
Electrical data - AS-Interface specification
AS-i Specification | Safety-Slave
AS-i Version | V 2.1
AS-i Profile | S-7.B.F.E
AS-i, IO-Code | 0x7
AS-i, ID-Code | 0xB
AS-i, ID-Code1 | 0xF
AS-i, ID-Code2 | 0xE
AS-i Input, Channel 1 | Data bits DI 0 / DI 1 = dynamic code transmission
AS-i Input, Channel 2 | Data bits DI 2 / DI 3 = dynamic code transmission
AS-i Outputs, DO 0 | Solenoid control
AS-i Outputs, DO 1 | For the variable setting of the latching force
AS-i Outputs, DO 2 | For the variable setting of the latching force
AS-i Outputs, DO 3 | For the variable setting of the latching force
AS-i Parameter bits, P0 | Actuator in
AS-i Parameter bits, P1 | Solenoid interlock locked
AS-i Parameter bits, P2 | Auxiliary voltage in
AS-i Parameter bits, P3 | Device error (fault detected)
Note (AS-i Parameter bits) | Set the parameter outputs to "1111" (0xF)
AS-i Input module address | 0
Note (AS-i Input module address) | Preset to address 0, can be changed through AS-interface bus master or hand-held programming device
Electrical data - Auxiliary voltage
Operating voltage | 24 VDC -15 % / +10 % (stabilised PELV power supply)
Current consumption | 600 mA
Rated operating voltage | 24 VDC
Fuse rating | 4 A
Electrical data - Magnet control
Magnet switch-on time | 100 %
Status indication
Note (LED switching conditions display) | (1) LED green-red (AS-i Duo LED): Supply voltage / Communication error / Slave address = 0 (2) LED yellow: Device condition (3) LED red: Internal device error
Pin assignment
PIN 1 | AS-i +
PIN 2 | Aux - (P)
PIN 3 | AS-Interface -
PIN 4 | Aux + (P)
Scope of delivery
Scope of delivery | Actuator must be ordered separately.
Accessory
Recommendation (actuator) | MZM 100-B1.1
Note
Note (General) | Interlocks with the power to lock principle may only be used in special cases after a thorough evaluation of the accident risk, since the guarding device can immediately be opened on failure of the electrical power supply or when the main switch is opened. As long as the actuating unit remains inserted in the solenoid interlock, the unlocked safety guard can be relocked. In this case, the safety outputs are re-enabled, so that the safety guard must not be opened.
Note voltage AUX DC | stabilised PELV power supply
K.A. Schmersal GmbH & Co. KG, Möddinghofe 30, 42279 Wuppertal
The details and data referred to have been carefully checked. Images may diverge from original. Further technical data can be found in the manual. Technical amendments and errors possible.
Generated on: 25/07/2025, 19:25