## Worksheet
IFL 2-250-10
NOTICE: Not available! Thermoplastic enclosure AC 2-wire Double-insulated Design 250
Ordering data
Note (Delivery capacity) | Not available!
Product type description | IFL 2-250-10
Article number (order number) | 101089462
EAN (European Article Number) | 4030661060200
eCl@ss number, version 12.0 | 27-27-40-01
eCl@ss number, version 11.0 | 27-27-01-01
eCl@ss number, version 9.0 | 27-27-01-01
ETIM number, version 7.0 | EC002714
ETIM number, version 6.0 | EC002714
Approvals - Standards
Certificates | CCC
General data
Standards | DIN VDE 0660-208 EN IEC 60947-5-2
Housing construction form | Block
Installation conditions (mechanical) | flush
Housing material | Plastic
Active area | Plastic
Gross weight | 88 g
General data - Features
Integral system diagnostics, status | Yes
Number of cable wires | 2
Mechanical data - Switching distances
Nominal switching distance Sn | 2 mm
Note (switching distance) | All switching distances in accordance EN IEC 60947-5-2
Mechanical data - Connection technique
Length of cable | 2 m
Termination | Cable Cable H03VV-F
Number of cable wires | 2
Wire cross-section | 0.5 mm2
Material of the Cable mantle | PVC
Mechanical data - Dimensions
Length of sensor | 12 mm
Width of sensor | 40 mm
Height of sensor | 25 mm
Ambient conditions
Degree of protection | IP67
Ambient temperature | -25 ... +70 °C
Resistance to vibrations | 10 … 55 Hz, amplitude 1 mm
Restistance to shock | 30 g / 11 ms
Protection class | II
Ambient conditions - Insulation values
Rated impulse withstand voltage Uimp | 4 kV
Electrical data
Rated supply frequency, minimum | 45 Hz
Rated supply frequency, maximum | 65 Hz
Operating voltage | 15 ... 250 VAC
Type of voltage range | AC
Operating current, minimum | 8 mA
Rated operating voltage | 15 ... 250 VAC
Operating current | 200 mA
Switching element | Normally open contact (NO)
Protection circuit integrated | inductive interference protection
Switching frequency, approx. | 10 Hz
Electrical data - Digital Output
Voltage drop Ud, maximum | 3.5 V
Current at Voltage drop Ud | 0.2 A
Design of control elements | Two-wire
Current leakage Ir, maximum | 1 mA
Status indication
Note (Integral System Diagnostics, status ) | yellow LED
Note
Note (General) | Switches can be mounted adjacent to each other without interference. with 2 screws M3 x 6 for rear mounting
Schmersal, Inc., 115 E Stevens Ave, Suite 208, Valhalla, NY 10595
The details and data referred to have been carefully checked. Images may diverge from original. Further technical data can be found in the manual. Technical amendments and errors possible.
Generated on: 10/24/2025, 4:57 AM