## Worksheet
SFB-Y-SLCG-8P-S-G-1M-BK-2-X-A-4
Y-adapter suitable for the series: SLC / SLG 440 For connecting optoelectronic safety switching devices
Ordering data
Product type description | SFB-Y-SLCG-8P-S-G-1M-BK-2-X-A-4
Article number (order number) | 103032867
EAN (European Article Number) | 4030661529899
eCl@ss number, version 12.0 | 27-44-01-06
eCl@ss number, version 11.0 | 27-44-01-06
eCl@ss number, version 9.0 | 27-44-01-06
ETIM number, version 7.0 | EC002925
ETIM number, version 6.0 | EC002925
Approvals - Standards
Certificates | cULus
General data
Connector (electric) | 1 x Male connector, 8-pole 1 x Female connector, 8-pole 1x Female connector, 4-pole
Gross weight | 87 g
Mechanical data - Connection technique
Length of cable | 1 m
Wire cross-section | 0.25 mm2
Cable diameter | 4.3 mm
Bending radius (fixed) | 5 x Ø-cable
Bending radius (repeated) | 10 x Ø-cable
Colour of the Cable mantle | Black
Mechanical data - connector side A
Connector coding | A
Connector latching | Screw locking
Material of the gland | Metal, CuZn, nickel-plated
Material of the handle | Plastic, TPU
Mechanical data - Dimensions
Length | 54.5 mm
Width | 33 mm
Height | 20 mm
Diameter of the ISO-thread | M12
Ambient conditions
Degree of protection | IP67
Ambient temperature | -25 ... +75 °C
Electrical data
Thermal test current | 2 A
Rated operating voltage | 30 VDC
Operating current | 2,000 mA
Accessory
Recommendation (product combination) | SLCG440
Schmersal, Inc., 115 E Stevens Ave, Suite 208, Valhalla, NY 10595
The details and data referred to have been carefully checked. Images may diverge from original. Further technical data can be found in the manual. Technical amendments and errors possible.
Generated on: 7/19/2025, 4:09 AM