## Worksheet
ACTUATOR AZM 161-B6
Flexible actuator Particularly suitable for hinged guards
Ordering data
Product type description | ACTUATOR AZM 161-B6
Article number (order number) | 101144420
EAN (European Article Number) | 4030661283210
eCl@ss number, version 12.0 | 27-27-26-06
eCl@ss number, version 11.0 | 27-27-26-06
eCl@ss number, version 9.0 | 27-27-26-06
ETIM number, version 7.0 | EC001487
ETIM number, version 6.0 | EC001487
General data
Coding level according to EN ISO 14119 | Low
Material of the actuator | Stainless steel (V2A)
Gross weight | 36 g
Mechanical data
Actuator | flexible
Note
Note (General) | minimum actuating radius on rotating guard systems via the wide edge of the actuator 95 mm, adjustable "b" with a hexagonal key wrench AF 2.5 mm minimum actuating radius on rotating guard systems via the narrow edge of the actuator 95 mm, adjustable "b" with a hexagonal key wrench AF 2.5 mm The axis of the hinge must be 11 mm above and in a parallel plane to the top surface of the solenoid interlock.
Schmersal, Inc., 115 E Stevens Ave, Suite 208, Valhalla, NY 10595
The details and data referred to have been carefully checked. Images may diverge from original. Further technical data can be found in the manual. Technical amendments and errors possible.
Generated on: 7/19/2025, 2:52 AM