## Worksheet
AZ/AZM201-B30-LTAG2P30
| for left hinged doors with Rotating knob Actuator for hinged guards Easy and intuitive operation | No risk of injury from protruding actuator No supplementary door handles required Does not protrude into the door opening
Ordering data
Product type description | AZ/AZM201-B30-LTAG2P30
Article number (order number) | 103033437
EAN (European Article Number) | 4030661531731
eCl@ss number, version 12.0 | 27-27-26-06
eCl@ss number, version 11.0 | 27-27-26-06
eCl@ss number, version 9.0 | 27-27-26-06
ETIM number, version 7.0 | EC001487
ETIM number, version 6.0 | EC001487
Approvals - Standards
Note | Certification in combination with the AZ /AZM 201 devices
General data
Housing material | Plastic, glass-fibre reinforced thermoplastic, self-extinguishing
Material of the actuator | Zinc die-cast
Material of the operators | Aluminium, plastic coating
Gross weight | 3,819 g
Mechanical data
Grip | Rotating knob
Mechanical life, minimum | 1,000,000 Operations
Door hinge | Left
Holding force FZh in accordance with EN ISO 14119 | 5,500 N
Holding force Fmax, maximum | 7,150 N
Actuator mounted | Outside
Mechanical data - Dimensions
Length of the actuator | 91 mm
Width of the actuator | 115 mm
Height of the actuator | 115 mm
Length of the locking linkage | 44 mm
Width of the locking rod | 75 mm
Height of the locking linkage | 2,600 mm
Note (Height of the locking linkage) | Locking bars can be shortened by the customer
Scope of delivery
Scope of delivery | Actuator unit AZ/AZM201-B30 incl. square rod Rod lock with guide plate 4 x M5x10 countersunk screws 4 x U-pieces 2 x M8 hexagon nuts 2 x locking bars, 1200 mm, galvanised Counter bearing (for P30) or complete emergency exit release (for P31)
Schmersal, Inc., 115 E Stevens Ave, Suite 208, Valhalla, NY 10595
The details and data referred to have been carefully checked. Images may diverge from original. Further technical data can be found in the manual. Technical amendments and errors possible.
Generated on: 7/24/2025, 9:38 AM