## Worksheet
AZ/AZM201-B40-LTAG1P20
Ordering data
Product type description | AZ/AZM201-B40-LTAG1P20
Article number (order number) | 103016808
EAN (European Article Number) | 4030661509716
eCl@ss number, version 12.0 | 27-27-26-06
eCl@ss number, version 11.0 | 27-27-26-06
eCl@ss number, version 9.0 | 27-27-26-06
ETIM number, version 7.0 | EC001487
ETIM number, version 6.0 | EC001487
Approvals - Standards
Note | Certification in combination with the AZ /AZM 201 devices
General data
Housing material | Plastic, glass-fibre reinforced thermoplastic, self-extinguishing
Material of the actuator | Zinc die-cast
Material of the operators | Aluminium, plastic coating
Emergency exit material | Metal, plastic-coated
Gross weight | 1,702 g
General data - Features
Emergency exit | Yes
Door detection sensor | Yes
Mechanical data
Grip | handle
Mechanical life, minimum | 1,000,000 Operations
Door hinge | Left
Holding force FZh in accordance with EN ISO 14119 | 2,000 N
Holding force Fmax, maximum | 2,600 N
Actuator mounted | Outside
Mechanical data - Dimensions
Length of the actuator | 94 mm
Width of the actuator | 230 mm
Height of the actuator | 115 mm
Length of the emergency exit | 60 mm
Width of the emergency exit | 115 mm
Height of the emergency exit | 115 mm
Schmersal, Inc., 115 E Stevens Ave, Suite 208, Valhalla, NY 10595
The details and data referred to have been carefully checked. Images may diverge from original. Further technical data can be found in the manual. Technical amendments and errors possible.
Generated on: 7/16/2025, 10:17 PM