## Worksheet
EX-T. 454-22Z-H-DN
Ex-Zone 1 and 21 Cast iron enclosure, 2K paint Exterior parts made of stainless steel 2 switching angles (prewarning, deactivation)
Ordering data
Note (Delivery capacity) | Phased-out product
Product type description | EX-T. 454-22Z-H-DN
Article number (order number) | 103025519
EAN (European Article Number) | 4030661514154
eCl@ss number, version 12.0 | 27-27-06-01
eCl@ss number, version 11.0 | 27-27-06-01
eCl@ss number, version 9.0 | 27-27-06-01
ETIM number, version 7.0 | EC000030
ETIM number, version 6.0 | EC000030
Approvals - Standards
Certificates | ATEX IECEx NEPSI CCC-EX
Explosion protection
Explosion protection: regulations | EN IEC 60079-0 EN 60079-31
Explosion protection zones | 21
Explosion protection category | 2D
Explosion protection designation | EX II 2D Ex tb IIIC T80°C Db
General data
Gross weight | 1,970 g
Mechanical data
Mechanical life, minimum | 1,000,000 Operations
Mechanical data - Connection technique
Cable section, minimum | 0.25 mm²
Cable section, maximum | 2.5 mm²
Ambient conditions - Insulation values
Rated insulation voltage Ui | 400 V
Rated impulse withstand voltage Uimp | 6 kV
Electrical data
Utilisation category AC-15 | 230 VAC
Utilisation category AC-15 | 4 A
Utilisation category DC-13 | 24 VDC
Utilisation category DC-13 | 1 A
Switching principle | Slow action
Schmersal, Inc., 115 E Stevens Ave, Suite 208, Valhalla, NY 10595
The details and data referred to have been carefully checked. Images may diverge from original. Further technical data can be found in the manual. Technical amendments and errors possible.
Generated on: 7/23/2025, 9:31 AM