## Worksheet
SLC240COM-ER-0410-30
Safety type 2 in accordance with IEC 61496-1 User-friendly parameter setting, no tools required Reliable safety concept in case of interferences (EMC, welding sparks) Process safety with highest availability active integrated set-up tool
Ordering data
Product type description | SLC240COM-ER-0410-30
Article number (order number) | 103016159
EAN (European Article Number) | 4030661507200
eCl@ss number, version 12.0 | 27-27-27-04
eCl@ss number, version 11.0 | 27-27-27-04
eCl@ss number, version 9.0 | 27-27-27-04
ETIM number, version 7.0 | EC002549
ETIM number, version 6.0 | EC002549
Approvals - Standards
Certificates | cULus
General data
Standards | EN IEC 61496-2 EN IEC 61496-1
Note (Software Version) | as of 2017 Version 1.0
Master- or Slave-function | Yes
Housing material | Aluminium
Reaction time, maximum | 10 ms
Gross weight | 840 g
Radiation emission level to EN 12198-1 | Category 0
Risk group classification of lamp systems to EN 62471 | free group
General data - Features
Cascadable | Yes
Restart interlock (manual reset) | Yes
Blanking function | Yes
Integral system diagnostics, status | Yes
Integral system diagnostics | Yes
Number of fail-safe digital outputs | 2
Number of beams | 20
<table><tr><td>Safety classification</td></tr></table>
Vorschriften | EN ISO 13849-1 EN IEC 62061
Performance Level, up to | c
Category | 2
PFH value | 8.05 x 10⁻⁹ /h
Safety Integrity Level (SIL), suitable for applications in | 1
Mission time | 20 Year(s)
Safety type in accordance with IEC 61496-1 | 2
Mechanical data
Detection ability for test bodies at v = 1.6 m/s | 30 mm
Height of the protection field | 410 mm
Range, protection field, minimum | 0.3 m
Range, protection field, maximum | 12 m
Wave length of the laserdiode | 880 nm
Mechanical data - Connection technique
Termination | Connector
Terminal connector, Recipient | Connector plug M12, 5-pole
Terminal, Connector, Transmitter | Connector plug M12, 4-pole
Length of the connectable cable, maximum | 100 m
Mechanical data - Dimensions
Length of sensor | 33 mm
Width of sensor | 27.8 mm
Height of sensor | 451 mm
Ambient conditions
Degree of protection | IP67
Ambient temperature | -10 ... +50 °C
Storage and transport temperature | -25 ... +70 °C
Resistance to vibrations | 10 … 55 Hz
Restistance to shock | 10 g, 16 ms, to EN 60028-2-29
Protection class | III
Electrical data
Operating voltage | 24 VDC -10 % / +10 % ((PELV) supply unit Imax 1.0 A, according to EN 60204 (power failure ≤ 20 ms))
Rated operating voltage | 24 VDC
Rated operating current, Emitter | 200 mA
Rated operating current, Receiver | 700 mA
Electrical data - Control inputs
Designation, Control inputs | Reset and Test
Switching thresholds | 24 V (HIGH) 0 V (LOW)
Actuation time for manual start | 100 … 1500 ms
Electrical data - Safety digital outputs
Designation, Safety outputs | OSSD 1 and OSSD 2
Output current, (fail-safe output), maximum | 0.25 A
Design of control elements | OSSD, short-circuit proof, p-type
Leakage current Ir, maximum | 1 mA
Test pulse interval, typical | 750 ms
Test pulse duration, maximum | 0.15 ms
Classification ZVEI CB24I, Source | C2
Classification ZVEI CB24I, Sink | C1 C2
Load capacity, maximum | 0.05 µF
Load inductance, maximum | 2 H
Note | The load inductance generates an induced voltage during the switch-off, which compromises the downstream components (sparkquenching element).
Switching voltage | 15 … 26.4 V (HIGH) 0 … 2 V (LOW)
Note | According to EN 61131-2
Note | In case of failure, the leakage current flows to the OSSD cable. The downstream control element must recognise this state as LOW. A safety PLC must detect this state.
LED status display - LED 01
LED status | OSSD ON, OSSD OFF, Restart interlock, Error, Parameter setting, Alignment kit, Indication of signal quality
LED position | Receiver
Pin assignment
Connection | Receiver
PIN 1 | 24 VDC power supply
PIN 2 | OSSD 1 Safety output 1
PIN 3 | 0 VDC Power supply
PIN 4 | OSSD 2 Safety output 2
PIN 5 | Reset Restart interlock (manual reset)
Connection | Emitter
PIN 1 | 24 VDC power supply
PIN 2 | Test Test input
PIN 3 | 0 VDC power supply
PIN 4 | Slave Series wiring
Scope of delivery
Scope of delivery | Kit with 2 mounting angles
Accessory
Recommended safety switchgear | SRB-E 301
Schmersal, Inc., 115 E Stevens Ave, Suite 208, Valhalla, NY 10595
The details and data referred to have been carefully checked. Images may diverge from original. Further technical data can be found in the manual. Technical amendments and errors possible.
Generated on: 7/23/2025, 10:03 PM