## Worksheet
PS116-T12-ST-N200
Thermoplastic enclosure With plastic roller length adjustable in 2 mm steps Lever angle adjustable in 15° steps Actuator heads can be repositioned by 8 x 45°
Ordering data
Product type description | PS116-T12-ST-N200
Article number (order number) | 103011553
EAN (European Article Number) | 4030661479231
eCl@ss number, version 12.0 | 27-27-26-01
eCl@ss number, version 11.0 | 27-27-26-01
eCl@ss number, version 9.0 | 27-27-26-01
ETIM number, version 7.0 | EC000030
ETIM number, version 6.0 | EC000030
Approvals - Standards
Certificates | cULus CCC
General data
Standards | EN IEC 60947-5-1
Housing construction form | Norm construction design
Actuator type to EN 50047 | A
Housing material | Plastic, glass-fibre reinforced thermoplastic, zinc die-cast, chromated
Active area | Metal film
Gross weight | 132 g
General data - Features
Safety functions | Yes
Number of auxiliary contacts | 1
Number of safety contacts | 2
<table><tr><td>Safety classification</td></tr></table>
Vorschriften | EN ISO 13849-1
B10D Normally-closed contact (NC) | 20,000,000 Operations
B10D Normally-open contact (NO) | 1,000,000 Operations
Note | at 10% Ie and ohmic load
Mission time | 20 Year(s)
Mechanical data
Actuating element | Roller lever N200
Roller material | Plastic
Mechanical life, minimum | 10,000,000 Operations
Positive break force, minimum | 40 N
Actuating speed, minimum | 60 mm/min
Actuating speed, maximum | 1 m/s
Actuating torque, minimum | 0.2 Nm
Positive break torque | 0.6 Nm
Mechanical data - Connection technique
Connector position | Bottom
Termination | Connector M12, 6-pole
Number of cable wires | 6
Wire cross-section | 0.5 mm2
Terminal (mechanical) | bottom
Mechanical data - Dimensions
Length of sensor | 16.6 mm
Width of sensor | 31 mm
Height of sensor | 139 mm
Diameter of Castor | 20 mm
Ambient conditions
Degree of protection | IP66 IP67
Ambient temperature | -30 ... +80 °C
Protection class | II
Ambient conditions - Insulation values
Rated insulation voltage Ui | 300 V
Rated impulse withstand voltage Uimp | 4 kV
Degree of pollution | 3
Electrical data
Required rated short-circuit current | 400 A
Utilisation category AC-15 | 240 VAC
Utilisation category DC-13 | 24 VDC
Utilisation category DC-13 | 1.5 A
Switching element | 1 NO contact, 2 NC contacts
Switching principle | Slow action
Bounce duration, maximum | 3 ms
Maximale Schalthäufigkeit | 5,000 /h
Switchover time, maximum | 5.5 ms
Material of the contacts, electrical | Silver
Schmersal, Inc., 115 E Stevens Ave, Suite 208, Valhalla, NY 10595
The details and data referred to have been carefully checked. Images may diverge from original. Further technical data can be found in the manual. Technical amendments and errors possible.
Generated on: 7/4/2025, 8:43 AM