## Worksheet
SZ201-1
Suitable for mounting inside and outside of the hazardous area To prevent inadvertent closing, e.g. during maintenance For complex plant Prevents actuation of the switch Lockout tag with 6 circular holes
Ordering data
Product type description | SZ201-1
Article number (order number) | 103051655
EAN (European Article Number) | 4030661630519
eCl@ss number, version 12.0 | 27-27-26-92
eCl@ss number, version 11.0 | 27-27-26-92
eCl@ss number, version 9.0 | 27-27-26-92
ETIM number, version 7.0 | EC002594
ETIM number, version 6.0 | EC002594
General data
Material of the operators | Metall, pulverbeschichtet
Colour of the operating element | Red
Gross weight | 148 g
Material of the holder | Glass-fibre, reinforced thermoplastic
Colour of the holder | Black
Mechanical data - Dimensions
Length | 107 mm
Width | 85 mm
Height | 3.5 mm
Diameter hole | 10 mm
Schmersal, Inc., 115 E Stevens Ave, Suite 208, Valhalla, NY 10595
The details and data referred to have been carefully checked. Images may diverge from original. Further technical data can be found in the manual. Technical amendments and errors possible.
Generated on: 6/19/2025, 10:03 AM