## Worksheet
EX-TV10S 335-12Z-3D
Ex-Zone 22 Metal enclosure Actuator shaft can be turned 360° Actuator heads can be repositioned by 4 x 90° 40,5 mm x 107 mm x 65,3 mm Good resistance to oil and petroleum spirit
Ordering data
Product type description | EX-TV10S 335-12Z-3D
Article number (order number) | 153003341
EAN (European Article Number) | 4030661427973
eCl@ss number, version 12.0 | 27-27-06-09
eCl@ss number, version 11.0 | 27-27-06-09
eCl@ss number, version 9.0 | 27-27-06-09
ETIM number, version 7.0 | EC002591
ETIM number, version 6.0 | EC002591
Approvals - Standards
Certificates | ATEX (Konformitätserklärung)
Explosion protection
Explosion protection: regulations | EN IEC 60079-0 EN IEC 60079-15 EN 60079-31
Explosion protection zones | 2 22
Explosion protection category | 3G 3D
Explosion protection designation | EX II 3G Ex nC IIC T5 Gc X EX II 3D Ex tc IIIC T90°C Dc X
Manufacturer declaration | ATEX Zone 2 and 22
General data
Housing construction form | Norm construction design
Actuator type to EN 50041 | A
Housing material | Aluminium
Housing coating material | painted
Lever material | Metal film
Gross weight | 295 g
General data - Features
Number of safety contacts | 2
<table><tr><td>Safety classification</td></tr></table>
Vorschriften | EN ISO 13849-1
Mission time | 20 Year(s)
Mechanical data
Actuating element | Roller lever
Roller material | Plastic
Mechanical life, minimum | 30,000,000 Operations
Mounting hole for the shaft | 10 mm
Impact energy, maximum | 4 J
Actuating speed, maximum | 2.5 m/s
Note (Actuating speed) | Actuating speed with actuating angle 30° to switch axis
Mechanical data - Connection technique
Termination | Screw terminals M20 x 1.5
Cable cross-section of the cable glands, minimum | 7 mm
Cable cross-section of the cable glands, maximum | 12 mm
Cable section, minimum | 0.75 mm²
Cable section, maximum | 2.5 mm²
Note | All indications including the conductor ferrules.
Wire cross-section | 13 AWG
Mechanical data - Dimensions
Length of sensor | 60.6 mm
Width of sensor | 40.5 mm
Height of sensor | 134 mm
Ambient conditions
Degree of protection | IP67
Ambient temperature | -20 ... +60 °C
Ambient conditions - Insulation values
Rated insulation voltage Ui | 500 V
Rated impulse withstand voltage Uimp | 6 kV
Electrical data
Thermal test current | 10 A
Utilisation category AC-15 | 230 VAC
Utilisation category AC-15 | 4 A
Utilisation category DC-13 | 24 VDC
Utilisation category DC-13 | 4 A
Switching element | 1 NO contact, 2 NC contacts
Maximale Schalthäufigkeit | 5,000 /h
Material of the contacts, electrical | Silver
Schmersal, Inc., 115 E Stevens Ave, Suite 208, Valhalla, NY 10595
The details and data referred to have been carefully checked. Images may diverge from original. Further technical data can be found in the manual. Technical amendments and errors possible.
Generated on: 7/14/2025, 8:05 AM