## Worksheet
IFL 13-390-10YA
Ordering data
Product type description | IFL 13-390-10YA
Article number (order number) | 101116810
EAN (European Article Number) | 4030661047386
eCl@ss number, version 12.0 | 27-27-40-01
eCl@ss number, version 11.0 | 27-27-01-01
eCl@ss number, version 9.0 | 27-27-01-01
ETIM number, version 7.0 | EC002714
ETIM number, version 6.0 | EC002714
General data
Standards | DIN VDE 0660-208 EN IEC 60947-5-2
Housing construction form | Block
Installation conditions (mechanical) | flush
Housing material | Plastic
Active area | Plastic
Gross weight | 2,525 g
General data - Features
Integral system diagnostics, status | No
Mechanical data - Switching distances
Nominal switching distance Sn | 13 mm
Note (switching distance) | All switching distances in accordance EN IEC 60947-5-2
Mechanical data - Connection technique
Length of cable | 2 m
Termination | Screw terminals PG21
Cable section, maximum | 2 x 4 mm²
Mechanical data - Dimensions
Length of sensor | 204 mm
Width of sensor | 150 mm
Height of sensor | 90 mm
Ambient conditions
Degree of protection | IP65
Resistance to vibrations | 10 … 55 Hz, amplitude 1 mm
Restistance to shock | 30 g / 11 ms
Protection class | II
Ambient conditions - Insulation values
Rated impulse withstand voltage Uimp | 4 kV
Electrical data
Type of voltage range | AC DC
Operating current, minimum | 5 mA
Operating current | 300 mA
Switching element | Normally open contact (NO)
Protection circuit integrated | inductive interference protection Protection against polarity reversal
Switching frequency, approx. | 15 Hz
Electrical data - Digital Output
Voltage drop Ud, maximum | 4 V
Current at Voltage drop Ud | 0.3 A
Design of control elements | Two-wire
Current leakage Ir, maximum | 0.5 mA
Note
Note (General) | Cable routing optionally at the rear or side.
Schmersal, Inc., 115 E Stevens Ave, Suite 208, Valhalla, NY 10595
The details and data referred to have been carefully checked. Images may diverge from original. Further technical data can be found in the manual. Technical amendments and errors possible.
Generated on: 6/25/2025, 12:32 AM