## Worksheet
AZ/AZM201-B30-RTP-2719-1
One-hand emergency exit, even in de-energised condition Actuator for hinged guards Easy and intuitive operation No supplementary door handles required
Ordering data
Product type description | AZ/AZM201-B30-RTP-2719-1
Article number (order number) | 103033768
EAN (European Article Number) | 4030661532790
eCl@ss number, version 12.0 | 27-27-26-06
eCl@ss number, version 11.0 | 27-27-26-06
eCl@ss number, version 9.0 | 27-27-26-06
ETIM number, version 7.0 | EC001487
ETIM number, version 6.0 | EC001487
Approvals - Standards
Note | Certification in combination with the AZ /AZM 201 devices
General data
Housing material | Plastic, glass-fibre reinforced thermoplastic, self-extinguishing
Material of the actuator | Zinc die-cast
Material of the operators | Aluminium, plastic coating
Emergency exit material | Metal film
Gross weight | 808 g
General data - Features
Emergency exit | Yes
Mechanical data
Grip | handle Rotating knob
Mechanical life, minimum | 1,000,000 Operations
Door hinge | Right
Holding force FZh in accordance with EN ISO 14119 | 2,000 N
Holding force Fmax, maximum | 2,600 N
Actuator mounted | Outside
Mechanical data - Dimensions
Length of the actuator | 94 mm
Width of the actuator | 115 mm
Height of the actuator | 115 mm
Length of the emergency exit | 23 mm
Width of the emergency exit | 95 mm
Height of the emergency exit | 95 mm
Scope of delivery
Scope of delivery | The safety switch / solenoid interlock and the actuator unit must be ordered separately.: The safety switch / solenoid interlock and the actuator unit must be ordered separately.
Schmersal, Inc., 115 E Stevens Ave, Suite 208, Valhalla, NY 10595
The details and data referred to have been carefully checked. Images may diverge from original. Further technical data can be found in the manual. Technical amendments and errors possible.
Generated on: 7/28/2025, 1:22 PM