## Worksheet
MUT-SET-T-01
Muting set T-Version mounting at MST, set complete with 4 muting sensors, MCU-02, mounting and cable
Detalles de Pedidos
Descripción del tipo de producto | MUT-SET-T-01
Número de artículo (Nº artículo) | 103006075
EAN (European Article Number) | 4030661440965
eCl@ss number, version 12.0 | 27-27-27-92
eCl@ss number, version 11.0 | 27-27-27-92
Número eCl@ss, versión 9.0 | 27-27-27-92
ETIM number, version 7.0 | EC002549
ETIM number, version 6.0 | EC002549
Propiedades Globales
Versión | T-Muting
Peso bruto | 2.250 g
Datos mecánicos
Montaje | Mounting stand MST
Incluido en el suministro
Incluido en el suministro | 4 x 103012847 MS-1200 - Mounting set for reflector R-D83 1 x 103005572 MCU-02 - Muting connection unit with cable connector for receiver M12/12pin, length 1,5m 1 x 101207729 KA-0905 - Connector cable from MCU-02 to control cabinet, M12/8-pin, L = 10,0 m 1 x 101214875 KA-0845 - Connector cable female for SLC/SLG445 transmitter on MCU-02, M12/4-pin, M12/4-pin, L = 5,0m 4 x 103040805 S100-PR - Muting sensor, retro-reflectiv sensor, dimension 32x20x12 mm, M8/4-pin 4 x 103055494 MS-ST-5039 - Mounting set for muting sensor S100-PR 2 x 103005657 KA-0846 - Cable for muting sensor, connector female M8, male M12, 4-pin L = 2,0 m 2 x 103005658 KA-0847 - Cable for muting sensor, connector female M8, male M12, 4-pin L = 5,0 m 4 x 101151760 RD 83 - Reflector, D = 83 mm 2 x 103005653 MS-MSL-01 - Muting carrier set L-Version consists 2pcs of aluminium-profiles (20x20x400mm) fixed at MST profile
ACE Schmersal Eletroeletrônica Ind. Ltda, Av. Brasil, nº 815, Jardim Esplanada – CEP 18557-646 Boituva/SP
Los datos e información anteriores se han verificado cuidadosamente. Las imágenes pueden diferir del original. Se pueden encontrar más datos técnicos en los manuales de instrucciones. Sujeto a cambios técnicos y errores.
Generado a 9/11/2024 15:35