## Worksheet
MUT-SET-T-03
Mutingset T-Version mounting at sensor profiles, set complete wit 2 muting sensors, MCU-02, mounting and cable
Detalles de Pedidos
Descripción del tipo de producto | MUT-SET-T-03
Número de artículo (Nº artículo) | 103009195
EAN (European Article Number) | 4030661458274
eCl@ss number, version 12.0 | 27-27-27-92
eCl@ss number, version 11.0 | 27-27-27-92
Número eCl@ss, versión 9.0 | 27-27-27-92
ETIM number, version 7.0 | EC002549
ETIM number, version 6.0 | EC002549
Propiedades Globales
Versión | X-Muting
Peso bruto | 2.710 g
Datos mecánicos
Montaje | Safety light grid SLG
Incluido en el suministro
Incluido en el suministro | 2 x 103040805 S100-PR - Muting sensor, retro-reflectiv sensor, dimension 32x20x12 mm, M8/4-pin 2 x 103055494 MS-ST-5039 - Mounting set for muting sensor S100-PR 2 x 103012847 MS-1200 - Mounting set for reflector R-D83 2 x 101151760 RD 83 - Reflector, D = 83 mm 1 x 103005572 MCU-02 - Muting connection unit with cable connector for receiver M12/12pin, length 1,5m 1 x 101207729 KA-0905 - Connector cable from MCU-02 to control cabinet, M12/8-pin, L = 10,0 m 1 x 101214875 KA-0845 - Connector cable female for SLC/SLG445 transmitter on MCU-02, M12/4-pin, M12/4-pin, L = 5,0m 2 x 103005657 KA-0846 - Cable for muting sensor, connector female M8, male M12, 4-pin L = 2,0 m 1 x 103005574 MS-MST - Muting carrier set T-Version consists 4pcs of aluminium-profiles (20x20x400mm) fixed at sensor profiles with 2pcs U-brackets
ACE Schmersal Eletroeletrônica Ind. Ltda, Av. Brasil, nº 815, Jardim Esplanada – CEP 18557-646 Boituva/SP
Los datos e información anteriores se han verificado cuidadosamente. Las imágenes pueden diferir del original. Se pueden encontrar más datos técnicos en los manuales de instrucciones. Sujeto a cambios técnicos y errores.
Generado a 4/10/2024 07:24