## Worksheet
SLC 210-E/R0310-30-RF
NOTICE: Not available! (Replacement: SLC 220) Control Category 2
Ordering data
Note (Delivery capacity) | No más disponible!
Product type description | SLC 210-E/R0310-30-RF
Article number (order number) | 101185626
eCl@ss number, version 12.0 | 27-27-27-04
eCl@ss number, version 11.0 | 27-27-27-04
eCl@ss number, version 9.0 | 27-27-27-04
ETIM number, version 7.0 | EC002549
ETIM number, version 6.0 | EC002549
General data
Standards | EN IEC 61496-2 EN IEC 61496-1
Housing material | Aluminio
Reaction time, maximum | 7 ms
General data - Features
Restart interlock (manual reset) | Sí
Beam coding available | Sí
Integral system diagnostics, status | Sí
Integral system diagnostics | Sí
Number of fail-safe digital outputs | 2
Number of beams | 16
<table><tr><td>Safety classification</td></tr></table>
Safety type in accordance with IEC 61496-1 | 2
Mechanical data
Detection ability for test bodies at v = 1.6 m/s | 30 mm
Height of the protection field | 310 mm
Range, protection field, minimum | 0 m
Range, protection field, maximum | 18 m
Wave length of the laserdiode | 950 nm
Mechanical data - Connection technique
Termination | Conector
Terminal connector, Recipient | Conector empotrado M12, 8-polos
Terminal, Connector, Transmitter | Conector empotrado M12, 5-polos
Length of the connectable cable, maximum | 100 m
Mechanical data - Dimensions
Length of sensor | 35 mm
Width of sensor | 45 mm
Height of sensor | 411 mm
Ambient conditions
Degree of protection | IP65
Ambient temperature | +0 ... +55 °C
Storage and transport temperature | -20 ... +70 °C
Protection class | III
Electrical data
Switching voltage OSSD, HIGH signal | 24 V
Electrical power consumption of the receiver | 3 W
Electrical power consumption of the transmitter | 2 W
Electrical data - Safety digital outputs
Output current, (fail-safe output), maximum | 0,5 A
Design of control elements | tipo p
Scope of delivery
Scope of delivery | Emisor + receptor, escuadra de montaje, tuercas para ranuras
Accessory
Recommended safety switchgear | SCR 402R-301
Note
Note (General) | Im In case of failure (interruption of the 0 V supply) the maximum leakage current is 0.3 mA.
Schmersal India Pvt. Ltd., Plot No - G-7/1, Ranjangaon MIDC, Tal. - Shirur, Dist.- Pune 412 220
Los datos e información anteriores se han verificado cuidadosamente. Las imágenes pueden diferir del original. Se pueden encontrar más datos técnicos en los manuales de instrucciones. Sujeto a cambios técnicos y errores.
Generado a 5/5/2025 18:02