## Worksheet
BN 65-RZ
| With pre-wired cable Actuation from side with bias magnet Non-contact principle Long life | Actuating surface and direction of actuation marked by switch symbol Construction form Ø 13 mm Thermoplastic enclosure Actuating distance up to 60 mm depending on actuating magnet and version with central mounting
Ordering data
Product type description | BN 65-RZ
Article number (order number) | 101055800
EAN (European Article Number) | 4030661009490
eCl@ss number, version 12.0 | 27-27-43-02
eCl@ss number, version 11.0 | 27-27-01-05
eCl@ss number, version 9.0 | 27-27-01-05
ETIM number, version 7.0 | EC002544
ETIM number, version 6.0 | EC002544
Approvals - Standards
Certificates | cULus
General data
Working principle | magnético
Housing construction form | Cilindro, llano
Housing material | Plástico reforzado con fibra de vidrio
Gross weight | 75 g
General data - Features
Latching | Sí
Suitable for elevators | Sí
bias magnet | Sí
Number of snap-in contacts | 1
Mechanical data
Actuating panels | desde el lado lateral
Actuating element | Imán
Mechanical life, minimum | 1.000.000.000 Operations
Actuating speed, maximum | 18 m/s
Mounting | centralizado con brida roscada
Tightening torque of nuts, maximum | 3 Nm
Mechanical data - Switching distances
Switching distance Sn | 15 mm … 60 mm BP 10N = 15 mm BP 10S = 15 mm 2 x BP 10N = 20 mm 2 x BP 10S = 20 mm BP 15N = 17 mm BP 15S = 17 mm 2 x BP 15/2N = 22 mm 2 x BP 15/2S = 22 mm BP 34N = 10 ... 30 mm BP 34S = 15 ... 30 mm BP 20N = 25 mm BP 20S = 25 mm BP 31N = 25 mm BP 31S = 25 mm BP 11N = 15 mm BP 11S = 15 mm 2 x BP 11N = 25 mm 2 x BP 11S = 25 mm BP 12N = 20 mm BP 12S = 20 mm 2 x BP 12N = 10 ... 30 mm 2 x BP 12S = 10 ... 30 mm BP 21N = 15 ... 45 mm BP 21S = 15 ... 45 mm 2 x BP 21N = 20 ... 60 mm 2 x BP 21S = 20 ... 60 mm BE 20N = 20 mm BE 20S = 20 mm
Note (Switching distance Sn) | Distancia de accionamiento hasta 60 mm, dependiendo del imán de accionamiento y versión. Las especificaciones referente a las distancias de detección/conmutación refieren a la actuación de dispositivos montados individualmente sin influencia ferromagnética. Es posible que la distancia se modifique de manera positiva o negativa debido a influencias ferromagnéticas. Al colocar varios imanes de accionamiento deberá tenerse en cuenta la influencia mutua.
Note (switching distance) | All switching distances in accordance EN IEC 60947-5-2
Repeat accuracy R | 0,3 mm
Mechanical data - Connection technique
Length of cable | 1 m
Termination | Cable
Wire cross-section | 0,75 mm2
Wire cross-section | 18 AWG
Material of the Cable mantle | H03VV-F
Mechanical data - Dimensions
Diameter of sensor | 13 mm
width across flats | 22 BK
Length of sensor | 103 mm
Ambient conditions
Degree of protection | IP67
Ambient temperature | -25 ... +75 °C
Resistance to vibrations | 10…55 Hz, amplitud 1 mm
Restistance to shock | 30 g, de oscilación sinusoidal
Resistant to vibration | 30 g, de oscilación sinusoidal
Electrical data
Switching voltage, maximum | 250 VAC
Switching current, maximum | 3 A
Switching capacity, maximum | 120 W
Switching element | Contacto bi-estable
Bounce duration, minimum | 0,3 ms
Bounce duration, maximum | 0,6 ms
Switching frequency, maximum | 300 Hz
Maximale Schalthäufigkeit | 1.080.000 /h
Electrical data - Digital Output
Design of control elements | Contacto Reed
Scope of delivery
Scope of delivery | Actuator must be ordered separately.
Accessory
Recommendation (actuator) | BP 10 S 2x BP 10 S BP 15 S BP 34 S BP 20 S BP 31 S BP 11 S 2x BP 11 S BP 12 S BP 21 S 2x BP 21 S BE 20 S BP 10 N 2x BP 10 N BP 15 N 2 x BP 15/2 N 2x BP 15/2 S BP 34 N BP 20 N BP 31 N BP 11 N 2x BP 11 N BP 12 N 2x BP 12 N 2x BP 12 S BP 21 N 2x BP 21 N BE 20 N
Recommendation (actuator, lift switchgear) | BP 10 2 x BP 15/2 2 x BP 15 2 x BP 10 BP 15 BP 34
Note
Note (General) | Otwarcie i zamknięcie zestyków zależy od kierunku aktywacji oraz typu i polaryzacji użytego magnesu aktywującego. Kolory zbliżonych do siebie czujnika i magnesu muszą się pokrywać: Czerwony (S) z czerwonym (S) oraz zielony (N) z zielonym (N). No aplicable al contacto bi-estable.
Schmersal India Pvt. Ltd., Plot No - G-7/1, Ranjangaon MIDC, Tal. - Shirur, Dist.- Pune 412 220
Los datos e información anteriores se han verificado cuidadosamente. Las imágenes pueden diferir del original. Se pueden encontrar más datos técnicos en los manuales de instrucciones. Sujeto a cambios técnicos y errores.
Generado a 27/4/2025 23:28