## Worksheet
SRB202MSL
Muting signalling device monitoring 2 safety contacts, STOP 0 2 Signalling outputs
Ordering data
Note (Delivery capacity) | No más disponible!
Product type description | SRB202MSL
Article number (order number) | 101181998
EAN (European Article Number) | 4250116202577
eCl@ss number, version 12.0 | 27-37-18-19
eCl@ss number, version 11.0 | 27-37-18-19
eCl@ss number, version 9.0 | 27-37-18-19
ETIM number, version 7.0 | EC001449
ETIM number, version 6.0 | EC001449
General data
Standards | EN IEC 62061 EN ISO 13849-1 EN IEC 60947-5-1 EN IEC 60947-5-3 EN IEC 60947-5-5 EN IEC 61508 EN IEC 60204-1 EN IEC 60947-1
Climatic stress | EN 60068-2-78
Housing material | Plástico reforzado con fibra de vidrio, ventilador
Gross weight | 400 g
General data - Features
Electronic Fuse | Sí
Wire breakage detection | Sí
Cross-circuit detection | Sí
Removable Terminals | Sí
Feedback circuit | Sí
Automatic reset function | Sí
Reset after disconnection of supply voltage | Sí
Earth connection detection | Sí
Integral system diagnostics, status | Sí
Number of auxiliary contacts | 2
Number of LEDs | 8
Number of normally closed (NC) | 2
Number of safety contacts | 2
Number of signalling outputs | 2
<table><tr><td>Safety classification</td></tr></table>
Vorschriften | EN IEC 60947-5-1 EN IEC 61508
Stop-Category | 0
<table><tr><td>Safety classification - Relay outputs</td></tr></table>
Performance Level, stop 0, up to | e
Category, Stop 0 | 4
Diagnostic Coverage (DC) Level, Stop 0 | ≥ 99 %
PFH value, Stop 0 | 2,00 x 10⁻⁸ /h
Safety Integrity Level (SIL), Stop 0, suitable for applications in | 3
Mission time | 20 Year(s)
Common Cause Failure (CCF), minimum | 65
Mechanical data
Mechanical life, minimum | 10.000.000 Operations
Mounting | Sujeción rápida para carriles normalizados según DIN EN 60715
Mechanical data - Connection technique
Terminal designations | IEC/EN 60947-1
Termination | rígido o flexible Terminales con tornillo M20 x 1.5
Cable section, minimum | 0,25 mm²
Cable section, maximum | 2,5 mm²
Tightening torque of Clips | 0,6 Nm
Mechanical data - Dimensions
Width | 45 mm
Height | 100 mm
Depth | 121 mm
Ambient conditions
Degree of protection of the enclosure | IP40
Degree of protection of the mounting space | IP54
Degree of protection of clips or terminals | IP20
Ambient temperature | -25 ... +45 °C
Storage and transport temperature | -40 ... +85 °C
Resistance to vibrations | 10...55 Hz, amplitud 0,35 mm, ± 15 %
Restistance to shock | 30 g / 11 ms
Ambient conditions - Insulation values
Rated impulse withstand voltage Uimp | 4 kV
Overvoltage category | III
Degree of pollution | 2
Electrical data
Frequency range | 50 Hz 60 Hz
Operating voltage | 24 VDC -10 % / +20 %
Ripple voltage | 10 %
Rated operating voltage | 24 VDC
Rated AC voltage for controls at DC minimum | 20,4 VDC
Rated control voltage at DC, maximum | 28,8 VDC
Utilisation category DC-13 | 24 VDC
Utilisation category DC-13 | 2 A
Electrical power consumption | 5,6 W
Contact resistance, maximum | 0,1 Ω
Note (Contact resistance) | en estado nuevo
Drop-out delay in case of power failure, typically | 60 ms
Drop-out delay in case of emergency, typically | 17 ms
Drop-out delay in case of &quot;emergency stop&quot;, maximum | 20 ms
Pull-in delay at automatic start, maximum, typically | 200 ms
Material of the contacts, electrical | AgSn0, Ag-Ni, autolimpiante, guiado monitorizado
Electrical data - Digital inputs
Conduction resistance, maximum | 40 Ω
Electrical data - Electromagnetic compatibility (EMC)
EMC rating | Directiva sobre compatibilidad electromagnética CEM
Status indication
Indicated operating states | Posición de los relés K2 Posición de ls relés K1 Tensión de servicio interna Ui Posición de los relés K3 Posición de los relés K5 Posición del dispositivo de señalización de muting LA
Other data
Note (applications) | Función muting
Note
Note (General) | Obciążenia indukcyjne (np. styczniki, przekaźniki itp.) należy wytłumić przy pomocy odpowiedniego obwodu.
Wiring example
Note (Wiring diagram) | Campos de potencia: diseñado para control de 2 canales, para reforzar los contactos, o bien para ampliar su número, utilizar contactores o relés con los contactos de guía forzada. El control detecta cruces entre hilos, roturas de cable y cortocircuitos a tierra del circuito de monitorización. El ejemplo demuestra un circuito de control de 2 canales con 2 sensores de muting y un pulsador prioritario externo. El dibujo muestra los sensores de muting no activados y sin alimentación. (H2) = Circuito de realimentación F1 = Fusible electrónico
Schmersal India Pvt. Ltd., Plot No - G-7/1, Ranjangaon MIDC, Tal. - Shirur, Dist.- Pune 412 220
Los datos e información anteriores se han verificado cuidadosamente. Las imágenes pueden diferir del original. Se pueden encontrar más datos técnicos en los manuales de instrucciones. Sujeto a cambios técnicos y errores.
Generado a 7/4/2025 20:02