## Worksheet
MV4H 330-11Y-1366
| Metal enclosure Long life 40 mm x 76 mm x 40 mm ( basic component) Suitable for low actuating speeds 1 Cable entry M 20 x 1.5 | free of silicon proved in power station applications Actuator head can be repositioned in steps 4 x 90° Continuous adjustment of lever position 360° Lever can be transposed by 180°
Ordering data
Product type description | MV4H 330-11Y-1366
Article number (order number) | 131057649
EAN (European Article Number) | 8905236106552
eCl@ss number, version 12.0 | 27-27-06-01
eCl@ss number, version 11.0 | 27-27-06-01
eCl@ss number, version 9.0 | 27-27-06-01
ETIM number, version 7.0 | EC000030
ETIM number, version 6.0 | EC000030
Approvals - Standards
Certificates | cULus CCC
General data
Standards | EN IEC 60947-5-1
Working principle | mecánico
Housing material | Fundición inyectada de metal ligero, pintado
Housing coating material | pintado
Material of the rod | Metal
Gross weight | 457 g
General data - Features
Number of normally closed (NC) | 1
Number of normally open (NO) | 1
Safety classification - Safety outputs
B10D Normally-closed contact (NC) | 20.000.000 Operations
Mechanical data
Actuating element | Palanca de varilla con resorte
Roller material | Latón
Contact opening | 2 x 0,5 mm
Actuating speed, minimum | 1 mm/min
Actuating torque | 0,5 Nm
Repeat accuracy of switching points | 0,02 mm
Mechanical data - Connection technique
Termination | Terminales con tornillo M20 x 1.5
Cable section, minimum | 1,5 mm²
Cable section, maximum | 2,5 mm²
Note | Todas las especificaciones con terminales grimpados incluidos.
Wire cross-section | 13 AWG
Mechanical data - Dimensions
Length of sensor | 40 mm
Width of sensor | 40 mm
Height of sensor | 304,5 mm
Diameter of the Rod | 4 mm
Ambient conditions
Degree of protection | IP65
Ambient temperature | -30 ... +160 °C
Restistance to shock | 50 g / 6 ms
Ambient conditions - Insulation values
Rated insulation voltage Ui | 250 VAC
Rated impulse withstand voltage Uimp | 4 kV
Electrical data
Thermal test current | 6 A
Utilisation category AC-15 | 230 VAC
Utilisation category AC-15 | 2,5 A
Switching element | Contacto normalmente abierto (NA), contacto normalmente cerrado (NC)
Note (Switching element) | Puentes de contactos con separación galvánica
Switching principle | Acción brusca
Bounce duration, maximum | 1,5 ms
Switchover time, maximum | 10 ms
Material of the contacts, electrical | Plata
Schmersal India Pvt. Ltd., Plot No - G-7/1, Ranjangaon MIDC, Tal. - Shirur, Dist.- Pune 412 220
Los datos e información anteriores se han verificado cuidadosamente. Las imágenes pueden diferir del original. Se pueden encontrar más datos técnicos en los manuales de instrucciones. Sujeto a cambios técnicos y errores.
Generado a 6/5/2025 4:40