## Worksheet
AZ 3350-12ZUEK
1 Cable entry M 20 x 1.5 Metal enclosure Latching handle Long life 40,5 mm x 114 mm x 38 mm High level of contact reliability with low voltages and currents
Ordering data
Product type description | AZ 3350-12ZUEK
Article number (order number) | 101214053
EAN (European Article Number) | 4030661397580
eCl@ss number, version 12.0 | 27-27-26-02
eCl@ss number, version 11.0 | 27-27-26-02
eCl@ss number, version 9.0 | 27-27-26-02
ETIM number, version 7.0 | EC002592
ETIM number, version 6.0 | EC002592
Note (Ordering data) | Para pedidos elegir primero el interruptor de seguridad y después el sistema de manilla
Approvals - Standards
Certificates | cULus
General data
Standards | BG-GS-ET-15 EN ISO 13849-1 EN ISO 14119 EN IEC 60947-5-1
Coding level according to EN ISO 14119 | baja
Working principle | electro-mecánico
Housing material | Aluminio
Housing coating material | pintado
Gross weight | 250 g
General data - Features
Number of actuating directions | 1
Number of auxiliary contacts | 1
Number of safety contacts | 2
Number of cable glands | 1
<table><tr><td>Safety classification</td></tr></table>
Vorschriften | EN ISO 13849-1
Mission time | 20 Year(s)
Safety classification - Safety outputs
B10D Normally-closed contact (NC) | 2.000.000 Operations
B10D Normally open contact (NO) | 1.000.000 Operations
Note (B10D Normally open contact (NO)) | a 10% Ie y carga resistiva
Mechanical data
Mechanical life, minimum | 1.000.000 Operations
Shearing force | 15.000 N
Positive break travel | 10,7 mm
Positive break force per NC contact, minimum | 5 N
Actuating speed, maximum | 0,2 m/s
Mounting | Tornillos
Mechanical data - Connection technique
Cable entry | 1 x M20
Termination | Conexionado por tornillos Terminales con tornillo M20 x 1.5
Cable section, minimum | 0,75 mm²
Cable section, maximum | 2,5 mm²
Note | Todas las especificaciones con terminales grimpados incluidos.
Allowed type of cable | solid single-wire solid multi-wire flexible
Mechanical data - Dimensions
Length of sensor | 38 mm
Width of sensor | 40,5 mm
Height of sensor | 114 mm
Ambient conditions
Degree of protection | IP67
Ambient temperature | -30 ... +90 °C
Storage and transport temperature | -40 ... +90 °C
Ambient conditions - Insulation values
Rated insulation voltage Ui | 250 VAC
Rated impulse withstand voltage Uimp | 4 kV
Electrical data
Thermal test current | 10 A
Required rated short-circuit current | 1.000 A
Switching element | Contacto normalmente abierto (NA), contacto normalmente cerrado (NC)
Switching principle | Acción lenta con contactos solapados
Maximale Schalthäufigkeit | 1.200 /h
Material of the contacts, electrical | Plata
Electrical data - Safety contacts
Voltage, Utilisation category AC-15 | 230 VAC
Current, Utilisation category AC-15 | 4 A
Voltage, Utilisation category DC-13 | 24 VDC
Current, Utilisation category DC-13 | 4 A
Electrical data - Auxiliary contacts
Voltage, Utilisation category AC-15 | 230 VAC
Current, Utilisation category AC-15 | 4 A
Voltage, Utilisation category DC-13 | 24 VDC
Current, Utilisation category DC-13 | 4 A
Scope of delivery
Scope of delivery | Actuator must be ordered separately.
Accessory
Recommendation (actuator) | AZ 3350-B1 AZ 3350-B5 AZ 3350-B1R AZ 3350-B5R AZ 3350-B6 AZ 3350-B6H
Schmersal India Pvt. Ltd., Plot No - G-7/1, Ranjangaon MIDC, Tal. - Shirur, Dist.- Pune 412 220
Los datos e información anteriores se han verificado cuidadosamente. Las imágenes pueden diferir del original. Se pueden encontrar más datos técnicos en los manuales de instrucciones. Sujeto a cambios técnicos y errores.
Generado a 5/4/2025 19:42