## Worksheet
BN 65-10Z/V
| With pre-wired cable Actuation from front with bias magnet Non-contact principle Long life | Actuating surface and direction of actuation marked by switch symbol Construction form Ø 13 mm Thermoplastic enclosure Actuating distance up to 60 mm depending on actuating magnet and version with central mounting
Ordering data
Product type description | BN 65-10Z/V
Article number (order number) | 101055824
EAN (European Article Number) | 4030661009797
eCl@ss number, version 12.0 | 27-27-43-02
eCl@ss number, version 11.0 | 27-27-01-05
eCl@ss number, version 9.0 | 27-27-01-05
ETIM number, version 7.0 | EC002544
ETIM number, version 6.0 | EC002544
Approvals - Standards
Certificates | cULus
General data
Working principle | magnético
Housing construction form | Cilindro, llano
Housing material | Plástico reforzado con fibra de vidrio
Gross weight | 74 g
General data - Features
Suitable for elevators | Sí
bias magnet | Sí
Number of normally open (NO) | 1
Mechanical data
Actuating panels | desde el lado frontal
Actuating element | Imán
Mechanical life, minimum | 1.000.000.000 Operations
Actuating speed, maximum | 18 m/s
Mounting | centralizado con brida roscada
Tightening torque of nuts, maximum | 3 Nm
Mechanical data - Switching distances
Switching distance Sn | 5 mm … 55 mm BP 10S = 5 mm 2 x BP 10S = 10 mm BP 15S = 6 mm BP 34S = 20 mm BP 20S = 15 mm BP 31S = 15 mm BP 11S = 5 mm 2 x BP 11S = 15 mm BP 12S = 10 mm 2 x BP 12S = 25 mm BP 21S = 30 mm 2 x BP 21S = 20 ... 55 mm BP 22S = 25 mm 2 x BP 22S = 15 ... 55 mm BE 20 S = 6 mm
Note (Switching distance Sn) | Distancia de accionamiento hasta 55 mm, dependiendo del imán de accionamiento y versión. Las especificaciones referente a las distancias de detección/conmutación refieren a la actuación de dispositivos montados individualmente sin influencia ferromagnética. Es posible que la distancia se modifique de manera positiva o negativa debido a influencias ferromagnéticas. Al colocar varios imanes de accionamiento deberá tenerse en cuenta la influencia mutua.
Note (switching distance) | All switching distances in accordance EN IEC 60947-5-2
Repeat accuracy R | 0,3 mm
Mechanical data - Connection technique
Length of cable | 1 m
Termination | Cable
Wire cross-section | 0,75 mm2
Wire cross-section | 18 AWG
Material of the Cable mantle | H03VV-F
Mechanical data - Dimensions
Diameter of sensor | 13 mm
width across flats | 22 BK
Length of sensor | 103 mm
Ambient conditions
Degree of protection | IP67
Ambient temperature | -25 ... +75 °C
Resistance to vibrations | 10…55 Hz, amplitud 1 mm
Restistance to shock | 30 g, de oscilación sinusoidal
Resistant to vibration | 30 g, de oscilación sinusoidal
Electrical data
Switching voltage, maximum | 250 VAC
Switching current, maximum | 3 A
Switching capacity, maximum | 120 W
Switching capacity, maximum | 120 VA
Switching element | Contacto normalmente abierto (NA)
Bounce duration, minimum | 0,3 ms
Bounce duration, maximum | 0,6 ms
Switching frequency, maximum | 300 Hz
Maximale Schalthäufigkeit | 1.080.000 /h
Electrical data - Digital Output
Design of control elements | Contacto Reed
Scope of delivery
Scope of delivery | Actuator must be ordered separately.
Accessory
Recommendation (actuator) | BP 10 S 2x BP 10 S BP 15 S BP 34 S BP 20 S BP 31 S BP 11 S 2x BP 11 S BP 12 S 2x BP 12S BP 21 S 2x BP 21 S BP 22 S 2x BP 22 S BE 20 S
Recommendation (actuator, lift switchgear) | BP 10 2 x BP 10 BP 15 BP 34
Note
Note (General) | Przy montażu wyłącznika do powierzchni żelaznych należy użyć 20 mm warstwy materiału niemagnetycznego.
Schmersal India Pvt. Ltd., Plot No - G-7/1, Ranjangaon MIDC, Tal. - Shirur, Dist.- Pune 412 220
Los datos e información anteriores se han verificado cuidadosamente. Las imágenes pueden diferir del original. Se pueden encontrar más datos técnicos en los manuales de instrucciones. Sujeto a cambios técnicos y errores.
Generado a 13/4/2025 10:45