## Worksheet
AZM201Z-ST2-T-SD2P-A
| Power to lock Thermoplastic enclosure Max. length of the sensor chain 200 m Self-monitoring series-wiring Coding in accordance to ISO 14119 by using RFID-Technology 3 LEDs to show operating conditions Sensor technology permits an offset between actuator and interlock of ± 5 mm vertically and ± 3 mm horizontally Suitable for hinged and sliding guards | Intelligent diagnosis Manual release Protection class IP66, IP67 High holding force 2000 symmetrical construction form, assembly on 40mm profiles OSSD safety outputs Emergency exit / Emergency release suitable for retrofitting
Ordering data
Product type description | AZM201Z-ST2-T-SD2P-A
Article number (order number) | 103032732
EAN (European Article Number) | 4030661529424
eCl@ss number, version 12.0 | 27-27-26-03
eCl@ss number, version 11.0 | 27-27-26-03
eCl@ss number, version 9.0 | 27-27-26-03
ETIM number, version 7.0 | EC002593
ETIM number, version 6.0 | EC002593
Approvals - Standards
Certificates | TÜV cULus FCC IC UKCA ANATEL
General data
Standards | EN ISO 13849-1 EN ISO 14119 EN IEC 60947-5-3 EN IEC 61508
Coding | Codificación universal
Coding level according to EN ISO 14119 | baja
Working principle | RFID
Frequency band RFID | 125 kHz
Transmitter output RFID, maximum | -6 dB/m
Housing material | Plástico reforzado con fibra de vidrio
Duration of risk, maximum | 200 ms
Reaction time, switching off safety outputs via actuator, maximum | 100 ms
Reaction time, switching off safety outputs via safety inputs, maximum | 1,5 ms
Gross weight | 596 g
General data - Features
Power to lock | Sí
Solenoid interlock monitored | Sí
Serial diagnostics | Sí
Manual release | Sí
Short circuit detection | Sí
Cross-circuit detection | Sí
Series-wiring | Sí
Safety functions | Sí
Integral system diagnostics, status | Sí
Number of safety contacts | 2
Number of series-wiring of sensors | 31
<table><tr><td>Safety classification</td></tr></table>
Vorschriften | EN ISO 13849-1 EN IEC 61508
Safety classification - Interlocking function
Performance Level, up to | e
Category | 4
PFH value | 1,90 x 10⁻⁹ /h
PFD value | 1,60 x 10⁻⁴
Safety Integrity Level (SIL), suitable for applications in | 3
Mission time | 20 Year(s)
Mechanical data
Mechanical life, minimum | 1.000.000 Operations
Holding force FZh in accordance with EN ISO 14119 | 2.000 N
Note (clamping force FZh) | 1,000 N when used with the AZ/AZM201-B30 actuator, for indoor use.
Holding force Fmax, maximum | 2.600 N
Note (clamping force Fmax) | 1.300 N in Verbindung mit einem Betätiger AZ/AZM201-B30 für Innenanbau.
Latching force | 30 N
Actuating speed, maximum | 0,2 m/s
Type of the fixing screws | 2x M6
Tightening torque of the fixing screws, maximum | 8 Nm
Tightening torque of the fastening screws for the housing cover, minimum | 0,7 Nm
Tightening torque of the fastening screws for the housing cover, maximum | 1 Nm
Note | Torx T10
Mechanical data - Connection technique
Length of sensor chain, maximum | 200 m
Note (length of the sensor chain) | Cable length and cross-section change the voltage drop dependiing on the output current
Note (series-wiring) | Unlimited number of devices, oberserve external line fusing, max. 31 devices in case of serial diagnostic SD
Termination | Conector M12, 8-polos
Mechanical data - Dimensions
Length of sensor | 50 mm
Width of sensor | 40 mm
Height of sensor | 220 mm
Ambient conditions
Degree of protection | IP66 IP67
Ambient temperature | -25 ... +60 °C
Storage and transport temperature | -25 ... +85 °C
Relative humidity, maximum | 93 %
Note (Relative humidity) | sin condensación sin escarcha
Resistance to vibrations | 10 … 150 Hz, amplitud 0,35 mm
Restistance to shock | 30 g / 11 ms
Protection class | III
Permissible installation altitude above sea level, maximum | 2.000 m
Ambient conditions - Insulation values
Rated insulation voltage Ui | 32 VDC
Rated impulse withstand voltage Uimp | 0,8 kV
Overvoltage category | III
Degree of pollution | 3
Electrical data
Operating voltage | 24 VDC -15 % / +10 %
No-load supply current I0, typical | 50 mA
Current consumption with magnet ON, average | 200 mA
Current consumption with magnet ON, peak | 700 mA / 100 ms
Rated operating voltage | 24 VDC
Operating current | 1.200 mA
Required rated short-circuit current | 100 A
External wire and device fuse rating | 2 A gG
Time to readiness, maximum | 4.000 ms
Switching frequency, maximum | 1 Hz
Electrical fuse rating, maximum | 2 A
Electrical data - Magnet control
Designation, Magnet control | IN
Switching thresholds | -3 V … 5 V (Low) 15 V … 30 V (High)
Magnet switch-on time | 100 %
Test pulse duration, maximum | 5 ms
Test pulse interval, minimum | 40 ms
Classification ZVEI CB24I, Sink | C0
Classification ZVEI CB24I, Source | C1 C2 C3
Electrical data - Safety digital inputs
Designation, Safety inputs | X1 y X2
Switching thresholds | −3 V … 5 V (Low) 15 V … 30 V (High)
Current consumption at 24 V | 5 mA
Test pulse duration, maximum | 1 ms
Test pulse interval, minimum | 100 ms
Classification ZVEI CB24I, Sink | C1
Classification ZVEI CB24I, Source | C1 C2 C3
Electrical data - Safety digital outputs
Designation, Safety outputs | Y1 y Y2
Rated operating current (safety outputs) | 250 mA
Design of control elements | protegidas contra cortocircuitos, tipo p
Voltage drop Ud, maximum | 2 V
Leakage current Ir, maximum | 0,5 mA
Voltage, Utilisation category DC-13 | 24 VDC
Current, Utilisation category DC-13 | 0,25 A
Test pulse interval, typical | 1000 ms
Test pulse duration, maximum | 0,5 ms
Classification ZVEI CB24I, Source | C2
Classification ZVEI CB24I, Sink | C1 C2
Electrical data - Serial diagnostic SD
Designation, Serial diagnostic SD | OUT
Operation current | 150 mA
Design of control elements | protegidas contra cortocircuitos, tipo p
Wiring capacitance | 50 nF
Status indication
Note (LED switching conditions display) | Estado operativo: LED amarillo Error/fallo de funcionamiento: LED rojo Tensión de alimentación: LED verde
Pin assignment
PIN 1 | A1 Tensión de alimentación UB
PIN 2 | X1 Entrada de seguridad 1
PIN 3 | A2 GND
PIN 4 | Y1 Salida de seguridad 1
PIN 5 | OUT salida de diagnostico en serie
PIN 6 | X2 Entrada de seguridad 2
PIN 7 | Y2 Salida de seguridad 2
PIN 8 | IN entrada de diagnostico en serie
Scope of delivery
Scope of delivery | Actuator must be ordered separately. Llave triangular para AZM 201
Accessory
Recommendation (actuator) | AZ/AZM201-B1 AZ/AZM201-B30
Note
Note (General) | Tak długo, jak aktywator pozostaje włożony do blokady, osłona bezpieczeństwa może być ponownie zaryglowana. W tym przypadku, wyjścia bezpieczeństwa są ponownie załączane, tak, że osłona bezpieczeństwa nie może zostać otwarta.
Schmersal India Pvt. Ltd., Plot No - G-7/1, Ranjangaon MIDC, Tal. - Shirur, Dist.- Pune 412 220
Los datos e información anteriores se han verificado cuidadosamente. Las imágenes pueden diferir del original. Se pueden encontrar más datos técnicos en los manuales de instrucciones. Sujeto a cambios técnicos y errores.
Generado a 9/4/2025 4:02