## Worksheet
AZ08K
| Single wire entry (1 cable per clamp) Thermoplastic enclosure Contact pin in actuator bridge 1 Actuating planes | Protection class IP20 Inseparable cover and enclosure Enclosure with mounting slots Self-cleaning through the frictional mouvement of the contact bridges
Ordering data
Product type description | AZ08K
Article number (order number) | 101183494
EAN (European Article Number) | 4030661332710
eCl@ss number, version 12.0 | 27-27-06-10
eCl@ss number, version 11.0 | 27-27-06-10
eCl@ss number, version 9.0 | 27-27-06-10
ETIM number, version 7.0 | EC002592
ETIM number, version 6.0 | EC002592
Approvals - Standards
Certificates | TÜV
General data
Standards | EN 81
Housing material | Plástico, termoplástico reforzado con fibra de vidrio, auto-extinguible
Gross weight | 27 g
General data - Features
Suitable for elevators | Sí
Number of safety contacts | 1
Mechanical data
Actuating panels | 1
Mechanical life, minimum | 10.000.000 Operations
Actuating stroke | 5 mm
Actuating force, approx. | 2 N
Mounting | caja con ranuras de montaje
Mechanical data - Connection technique
Cable entry | Entrada de hilos individuales con embudo de conexión
Termination | Terminales con tornillo M 3
Cable section, minimum | 0,75 mm²
Cable section, maximum | 2,5 mm²
Note | Todas las especificaciones con terminales grimpados incluidos.
Mechanical data - Dimensions
Width | 73,5 mm
Height | 27 mm
Depth | 21,5 mm
Ambient conditions
Degree of protection | IP20
Ambient temperature | -30 ... +80 °C
Ambient conditions - Insulation values
Rated insulation voltage Ui | 500 V
Electrical data
Thermal test current | 4 A
Utilisation category AC-15 | 230 VAC
Utilisation category AC-15 | 2 A
Utilisation category DC-13 | 200 VDC
Utilisation category DC-13 | 2 A
Switching element | Contacto normalmente cerrado (NC)
Switching principle | Contacto de presión auto-limpiante
Material of the contacts, electrical | Remaches de Cu plateados
Scope of delivery
Scope of delivery | Actuator must be ordered separately.
Schmersal India Pvt. Ltd., Plot No - G-7/1, Ranjangaon MIDC, Tal. - Shirur, Dist.- Pune 412 220
Los datos e información anteriores se han verificado cuidadosamente. Las imágenes pueden diferir del original. Se pueden encontrar más datos técnicos en los manuales de instrucciones. Sujeto a cambios técnicos y errores.
Generado a 26/4/2025 7:43