## Worksheet
BN 85-R-1824-1 5,0M
| Mounting on C DIN rail and sheathed cable without screws Non-contact principle 1 Reed contakts Long life | Actuating distance up to 40 mm depending on actuating magnet and version 40 mm x 35 mm x 16,5 mm Thermoplastic enclosure Reed-contact to clip-in, on-location assembly
Ordering data
Product type description | BN 85-R-1824-1 5,0M
Article number (order number) | 101095158
EAN (European Article Number) | 4030661023496
eCl@ss number, version 12.0 | 27-27-43-02
eCl@ss number, version 11.0 | 27-27-01-05
eCl@ss number, version 9.0 | 27-27-01-05
ETIM number, version 7.0 | EC002544
ETIM number, version 6.0 | EC002544
General data
Working principle | magnético
Housing construction form | Rectangular
Housing material | Plástico reforzado con fibra de vidrio
Gross weight | 130 g
General data - Features
Latching | Sí
Suitable for elevators | Sí
Number of snap-in contacts | 1
Mechanical data
Actuating panels | desde el lado frontal
Active area | desde el lado lateral
Actuating element | Imán
Mechanical life, minimum | 1.000.000.000 Operations
Mounting | Carriles DIN de perfil C y manguera sin tornillos
Mechanical data - Switching distances according EN IEC 60947-5-3
Switching distance Sn | 2 mm … 40 mm BP 6S = 2 … 12 mm BP 8S = 2 … 10 mm BP 10S = 5 … 20 mm 2 x BP 10S = 6 … 27 mm BP 15S = 5 … 22 mm 2 x BP 15S = 7 … 28 mm BP 34S = 10 … 40 mm BP 20S = 3 ... 28 mm BP 31S = 4 ... 30 mm BP 11S = 4 ... 23 mm BP 12S = 5 ... 27 mm
Note (Switching distance Sn) | Distancia de accionamiento hasta 40 mm, dependiendo del imán de accionamiento y versión
Mechanical data - Connection technique
Length of cable | 5 m
Termination | Cable
Wire cross-section | 0,75 mm2
Wire cross-section | 18 AWG
Material of the Cable mantle | LiY
Mechanical data - Dimensions
Length of sensor | 16,5 mm
Width of sensor | 40 mm
Height of sensor | 35 mm
Ambient conditions
Degree of protection | IP40
Ambient temperature | +0 ... +75 °C
Restistance to shock | 60 g, de oscilación sinusoidal
Electrical data
Switching voltage, maximum | 60 VDC
Switching current, maximum | 1 A
Switching capacity, maximum | 30 VA
Switching element | Contacto bi-estable
Bounce duration, maximum | 0,2 ms
Electrical data - Digital Output
Design of control elements | Contacto Reed
Scope of delivery
Scope of delivery | Actuator must be ordered separately.
Accessory
Recommendation (actuator) | BP 10 S 2x BP 10 S BP 15 S BP 34 S BP 20 S BP 31 S BP 11 S BP 12 S BP 6 S BP 8 S 2 x BP 15 S
Note
Note (General) | Otwarcie i zamknięcie zestyków zależy od kierunku aktywacji oraz typu i polaryzacji użytego magnesu aktywującego.
Schmersal India Pvt. Ltd., Plot No - G-7/1, Ranjangaon MIDC, Tal. - Shirur, Dist.- Pune 412 220
Los datos e información anteriores se han verificado cuidadosamente. Las imágenes pueden diferir del original. Se pueden encontrar más datos técnicos en los manuales de instrucciones. Sujeto a cambios técnicos y errores.
Generado a 2/4/2025 2:27