## Worksheet
AZ 15/16-B3-1747 RETROFIT KIT
For very smal actuating radii at 90° to the plane of the actuator Suitable for retrofitting For play-free interlocking of light guards The magnetic latch can be easily fitted in any actuating plane
Ordering data
Product type description | AZ 15/16-B3-1747 KIT PARA EL RETRO-EQUIPAMIENTO
Article number (order number) | 101096090
EAN (European Article Number) | 4030661100005
eCl@ss number, version 12.0 | 27-27-26-06
eCl@ss number, version 11.0 | 27-27-26-06
eCl@ss number, version 9.0 | 27-27-26-06
ETIM number, version 7.0 | EC001487
ETIM number, version 6.0 | EC001487
General data
Coding level according to EN ISO 14119 | baja
Material of the actuator | Acero inoxidable (V2A)
Gross weight | 42 g
Mechanical data
Actuating radius, minimum | 32 mm
Actuator | recto flexible
Latching force | 30 N
Scope of delivery
Note (scope of delivery, number and type) | Befestigungsschrauben nicht im Lieferumfang enthalten
Note
Note (General) | Oś zawiasu powinna znajdować się 11 mm powyżej górnej krawędzi wyłącznika bezpieczeństwa, w tej samej płaszczyźnie Promień prowadzenia regulowany, minimum 32 mm, przy pomocy klucza sześciokątnego 2,5 mm (b)
Schmersal India Pvt. Ltd., Plot No - G-7/1, Ranjangaon MIDC, Tal. - Shirur, Dist.- Pune 412 220
Los datos e información anteriores se han verificado cuidadosamente. Las imágenes pueden diferir del original. Se pueden encontrar más datos técnicos en los manuales de instrucciones. Sujeto a cambios técnicos y errores.
Generado a 8/5/2025 11:31