## Worksheet
TD 422-01Y-2186-1
| Actuator head can be repositioned in steps 4 x 90° Metal enclosure Continuous adjustment of lever position 360° Lever can be transposed by 180° | 1 Contact 106 mm x 71 mm x 63 mm (basic component) In temperature-resistant version, the roller can be mounted in two different positions on the shaft Protection class IP65
Ordering data
Product type description | TD 422-01Y-2186-1
Article number (order number) | 101137865
EAN (European Article Number) | 4030661036243
eCl@ss number, version 12.0 | 27-27-06-01
eCl@ss number, version 11.0 | 27-27-06-01
eCl@ss number, version 9.0 | 27-27-06-01
ETIM number, version 7.0 | EC000030
ETIM number, version 6.0 | EC000030
Approvals - Standards
Certificates | INMETRO CCC
General data
Standards | EN IEC 60947-5-1
Working principle | mecánico
Slide form | Rodillo
Housing material | Fundición gris, cincado
Housing coating material | pintado
Gross weight | 1.420 g
General data - Features
Number of normally closed (NC) | 1
Safety classification - Safety outputs
B10D Normally-closed contact (NC) | 2.000.000 Operations
Mechanical data
Actuating element | Palanca de rodillo
Roller material | Plástico
Mechanical life, minimum | 10.000.000 Operations
Actuating angle, from left of switch axis | 30 °
Actuating angle, from right of switch axis | 30 °
Contact opening | 2 x 6 mm
Actuating speed, minimum | 1 mm/min
Actuating speed, maximum | 3 m/s
Note (Actuating speed) | Velocidad de accionamiento con ángulo de accionamiento
Mechanical data - Connection technique
Termination | Terminales con tornillo M20 x 1.5
Cable section, minimum | 1,5 mm²
Cable section, maximum | 2,5 mm²
Note | Todas las especificaciones con terminales grimpados incluidos.
Wire cross-section | 13 AWG
Mechanical data - Dimensions
Length of sensor | 63 mm
Width of sensor | 106 mm
Height of sensor | 209 mm
Width of Castor | 9 mm
Diameter of Castor | 36 mm
Ambient conditions
Degree of protection | IP65
Ambient temperature | -30 ... +90 °C
Ambient conditions - Insulation values
Rated insulation voltage Ui | 400 V
Electrical data
Thermal test current | 16 A
Utilisation category AC-15 | 400 VAC
Utilisation category AC-15 | 4 A
Switching element | Contacto normalmente cerrado (NC)
Note (Switching element) | con doble ruptura
Switching principle | Acción lenta
Material of the contacts, electrical | Plata
Schmersal India Pvt. Ltd., Plot No - G-7/1, Ranjangaon MIDC, Tal. - Shirur, Dist.- Pune 412 220
Los datos e información anteriores se han verificado cuidadosamente. Las imágenes pueden diferir del original. Se pueden encontrar más datos técnicos en los manuales de instrucciones. Sujeto a cambios técnicos y errores.
Generado a 17/4/2025 20:53