## Worksheet
BNS 36-02/01Z-ST-L
| Connector 8 mm, 6-pole, Latching interlocking Thermoplastic enclosure Long life no mechanical wear | 88 mm x 25 mm x 13 mm Concealed mounting possible Insensitive to transverse misalignment Insensitive to soiling
Ordering data
Product type description | BNS 36-02/01Z-ST-L
Article number (order number) | 101193249
EAN (European Article Number) | 4030661359632
eCl@ss number, version 12.0 | 27-27-44-01
eCl@ss number, version 11.0 | 27-27-24-02
eCl@ss number, version 9.0 | 27-27-24-02
ETIM number, version 7.0 | EC002544
ETIM number, version 6.0 | EC002544
Approvals - Standards
Certificates | cULus
General data
Standards | BG-GS-ET-14 EN IEC 60947-5-3
Coding level according to EN ISO 14119 | baja
Working principle | magnético
Installation conditions (mechanical) | casi a ras
Housing material | Plástico reforzado con fibra de vidrio
Gross weight | 28 g
General data - Features
Coding | Sí
Number of normally closed (NC) | 3
Number of safety contacts | 2
<table><tr><td>Safety classification</td></tr></table>
Vorschriften | EN ISO 13849-1
Mission time | 20 Year(s)
Safety classification - Safety outputs
B10D Normally-closed contact (NC) | 25.000.000 Operations
Mechanical data
Actuating element | Imán
Door hinge | A la izquierda
Direction of motion | Frontal hacia la cara activa
Mechanical data - Switching distances
Note (Switching distance Sn) | Desalineación axial Sensores de seguridad y su actuador permite un desalineamiento horizontal y vertical entre ellos. El desalineamiento posible depende de la distancia de las caras activas del sensor y del actuador. Dentro de la tolerancia el sensor esta activo.
Assured switching distance &quot;ON&quot; Sao | 7 mm
Assured switching distance &quot;OFF&quot; Sar | 17 mm
Note (switching distance) | All switching distances in accordance EN IEC 60947-5-3
Mechanical data - Connection technique
Termination | Conector 8 mm, 6-polos, cierre con bloqueo
Mechanical data - Dimensions
Length of sensor | 13 mm
Width of sensor | 88 mm
Height of sensor | 25 mm
Ambient conditions
Degree of protection | IP67
Ambient temperature | -25 ... +70 °C
Storage and transport temperature | -25 ... +70 °C
Resistance to vibrations | 10…55 Hz, amplitud 1 mm
Restistance to shock | 30 g / 11 ms
Electrical data
Switching voltage, maximum | 30 VDC
Switching current, maximum | 0,4 A
Switching capacity, maximum | 10 W
Switching element | 3 contactos normalmente cerrados (NC)
Switching frequency, maximum | 5 Hz
Scope of delivery
Scope of delivery | Actuator must be ordered separately.
Accessory
Recommendation (actuator) | BPS 36-2 BPS 36-1
Recommended safety switchgear | SRB-E-301ST SRB-E-201LC
Note
Note (General) | Liczba w nawiasach wskazuje numer PIN konektora.
Schmersal India Pvt. Ltd., Plot No - G-7/1, Ranjangaon MIDC, Tal. - Shirur, Dist.- Pune 412 220
Los datos e información anteriores se han verificado cuidadosamente. Las imágenes pueden diferir del original. Se pueden encontrar más datos técnicos en los manuales de instrucciones. Sujeto a cambios técnicos y errores.
Generado a 8/5/2025 3:29